## Materials
Material | Solar Absorptivity (αs) | IR Emissivity (εIR) | Density (ρ) [kg/m³] | Specific heat (cp) [J/kg·K] | Conductivity (k) [W/m·K]
FR-4 | 0.12 | 0.94 | 1850 | 1200 | 0.81 (in-plane), 0.29 (cross-plane)
Copper | x | x | 8930 | 385 | 400
Teflon (PFTE) | x | x | 2070 | 1010 | 0.27
Stainless Steel (AlSl304SS) | x | x | 8000 | 500 | 15
Aluminum Alloy (Alloy 7075) | 0 | 0 | 2810 | 960 | 130
RSRogers | x | x | 2200 | 960 | 0.2
Kapton Film - 1.5 Mil (Aluminum Backing) | 0.4 | 0.71 | x | x | x
Kapton film - 0.08 (Aluminum Backing) | 0.23 | 0.24 | x | x | x
Tin | 0.08 | 0.11 | 5765 | 250 | 62
Epoxy Adhesive (Scotch-Weld 2216) | x | x | 1300 | 1500 | 0.296
LiPo Battery | x | x | 2750 | 1000 | 2.5 (ip), 0.6 (cp)
Phosphor Bronze | x | x | 8800 | 380 | 62
Aluminum 6063-T5 | x | x | 2700 | 900 | 209
Nylon | 0.12 | 0.85 | 1150 | 1500 | 0.53
Gallium Arsenide | 0.91 | 0.85 | 5316 | 325 | 50
ABS | 0.94 | 0.82 | 1070 | 1990 | 0.162

## Masses and Volumes
Piece | Aux | Material | Material Density (kg· m^-3) | SDW Volume (m^3) | Mass (kg/unit) | Units | Total mass (kg) | Total mass (g) | Notes:
Subsystems and Outer PCBs | [8 empty] | + (With components)
Sliding Plate | Slider | FR-4 | 1850 | 0 | 0.0084 | 1 | 0.0084 | 8.4
Bottom PCB+ | Bot PCB | FR-4 | 1850 | 0 | 0.0166 | 1 | 0.0166 | 16.6
Y+ Mag PCB + | Ymag | FR-4 | 1850 | 0 | 0.0066 | 1 | 0.0066 | 6.6
AOCS PCB+ | ADCS | FR-4 | 1850 | 0 | 0.008 | 1 | 0.008 | 8
EPS PCB + | EPS | FR-4 | 1850 | 0 | 0.0071 | 1 | 0.0071 | 7.1
OCB-COMMS PCB+ | OBC | FR-4 | 1850 | 0 | 0.007 | 1 | 0.007 | 7
Lateral PCB Thermal + | Lateral | FR-4 | 1850 | 0 | 0.0113 | 1 | 0.0113 | 11.3
Lateral PCBS+ | Lateral | FR-4 | 1850 | 0 | 0.0111 | 3 | 0.0333 | 33.3
COMMS Antenna | Comms | AlSl304SS |  | 0 | 0.0057 | 1 | 0.0057 | 5.7
Payload: K-band
Bot PL PCB++ | PL PCB | FR-4 | 1850 | 0 | 0.0092 | 1 | 0.0092 | 9.2
Top PL PCB | PCB Antenna | FR-4 | 1850 | 0 | 0.0076 | 1 | 0.0076 | 7.6
K-band antenna | Antenna | RSRogers | 2200 | 0 | 0.0007 | 1 | 0.0007 | 0.7
Top structure | Kband Supp | Alloy 7075 | 2810 | 0 | 0.0243 | 1 | 0.0243 | 24.3
Power & Energy |  |  |  | 0
Solar Cell | Solar | GaAs | 5316 | 0 | 0.00095 | 5 | 0.00475 | 4.75
LiPo Battery | Battery | LiPo | 2750 | 0 | 0.034 | 1 | 0.034 | 34
Vertical Connectors (new)
Inner Connectors | Stack VC | Pbronze | 8800 | 0 | 0.000325 | 14.75 | 0.0047937 | 4.7937 | Not added (resolution)
Plastic Cover | Stack VC | ABS | 1070 | 0 | 0.0004 | 14.75 | 0.0059 | 5.9 | Not added (resolution)
Total |  |  |  |  | 0.000725 | 14.75 | 0.010694 | 10.6937
Structure
Bottom structure | Battery Sup | PTFE |  | 0 | 0.03 | 1 | 0.03 | 30
Screws
M2x6 Torx | Attacher | AlSl304SS | 8000 | 0 | 0.00015 | 4 | 0.0006 | 0.6
M2x20 Torx | Attacher | AlSl304SS | 8000 | 0 | 0.00047 | 2 | 0.00094 | 0.94
M2x5 Torx | Attacher | AlSl304SS | 8000 | 0 | 0.000193 | 16 | 0.003088 | 3.088 | Not added (included in lats)
M3x35 Hex | Top to Bot | AlSl304SS | 8000 | 0 | 0.0017 | 4 | 0.0068 | 6.8
Spacers | [7 empty] | 0
M3x4 Spacer | Main | AlSl304SS | 8000 | 0 | 0.00022 | 12 | 0.00264 | 2.64
M3x0.5 Spacer | Extra mm | 6063-T5 | 2700 | 0 | 7e-05 | 12 | 0.00084 | 0.84
M2x5 Spacer | Battery | Nylon | 1150 | 0 | 4.3e-05 | 0 | 0 | 0
0
Total | [6 empty] | 0.23706 | 237.0637

## Properties PCBs
PCB | Copper (mm) | FR4 (mm) | Mask (mm) | Rogers (mm) | Conductivity (k) [W/m·K] (cp) | Conductivity (k) [W/m·K] (ip) | Material | Density (ρ) [kg/m³] | Specific heat (cp) [J/kg·K] | Conductivity (k) [W/m·K]
OBC-COMMS | 0.14 | 1.44 | 0.02 | 0 | 0.0024761 | 91.4726 | Copper | 8930 | 385 | 400
EPS | 0.14 | 1.44 | 0.02 | 0 | 0.0024761 | 91.4726 | FR-4 (ip) | 1850 | 1200 | 0.81
ADCS | 0.14 | 1.44 | 0.02 | 0 | 0.0024761 | 91.4726 | FR-4 (cp) | 1850 | 1200 | 0.29
Y+Mag | 0.21 | 1.77 | 0.02 | 0 | 0.0019844 | 170.8754 | Mask | 2000 | 1000 | 0.2 | (approx)
Laterals | 0.21 | 1.77 | 0.02 | 0 | 0.0019844 | 170.8754 | Rogers | 2200 | 960 | 0.2
Bottom | 0.21 | 1.77 | 0.02 | 0 | 0.0019844 | 170.8754
Slider | 0.07 | 1.51 | 0.02 | 0 | 0.002477 | 46.7634
Kband Under | 0.21 | 0.84 | 0.04 | 0.21 | 0.0050301 | 110.1495
Kband Over |  |  |  |  | #DIV/0! | 0
PCB | Copper (mm) | FR4 (mm) | Mask (mm) | Rogers (mm) | Specific heat (cp) [J/kg·K]
OBC-COMMS | 0.14 | 1.44 | 0.02 | 0 | 940.2982
EPS | 0.14 | 1.44 | 0.02 | 0 | 940.2982
ADCS | 0.14 | 1.44 | 0.02 | 0 | 940.2982
Y+Mag | 0.21 | 1.77 | 0.02 | 0 | 903.9636
Laterals | 0.21 | 1.77 | 0.02 | 0 | 903.9636
Bottom | 0.21 | 1.77 | 0.02 | 0 | 903.9636
Slider | 0.07 | 1.51 | 0.02 | 0 | 1050.3856
Kband Under | 0.21 | 0.84 | 0.04 | 0.21 | 783.1971
Kband Over |  |  |  |  | #DIV/0!

## Bulks
Subsystems and Outer PCBs
SD_KS_PX | Material | Mass (g) | Mass (kg) | Mass % | ESATAN Volume (m^3) | Density (ρ) [kg/m³] | Specific heat (cp) [J/kg·K] | Conductivity (k) [W/m·K]
Total | ABS | 1.2 | 0.0012 | 1 | x | 1070 | 1990 | 0.162
Idem |  |  |  |  | 4.56e-07
SD_KS_NX
SD_Bottom_Board | Material | Mass (g) | Mass (kg) | Mass % | ESATAN Volume (m^3) | Density (ρ) [kg/m³] | Specific heat (cp) [J/kg·K] | Conductivity (k) [W/m·K]
Bottom PCB | BotLat Bulk | 14.2 | 0.0142 | 1 | x
Components |  |  |  |  | x
Total | - | 14.2 | 0.0142 | 1 | 6.656e-06 |  | 0 | 0
SD_Slider_Board | Material | Mass (g) | Mass (kg) | Mass % | ESATAN Volume (m^3) | Density (ρ) [kg/m³] | Specific heat (cp) [J/kg·K] | Conductivity (k) [W/m·K]
Slider PCB | Slider Bulk | 8.4 | 0.0084 | 1 | x
Components | N/A | 0 | 0 | 0 | x
Total | - | 8.4 | 0.0084 | 1 |  |  | 0 | 0
SD_PX_Lateral_Board | Material | Mass (g) | Mass (kg) | Mass % | ESATAN Volume (m^3) | Density (ρ) [kg/m³] | Specific heat (cp) [J/kg·K] | Conductivity (k) [W/m·K]
PX PCB | BotLat Bulk | 9.8 | 0.0098 | 0.96078 | x
Components | N/A | 0.4 | 0.0004 | 0.039216 | x
Total | - | 10.2 | 0.0102 | 1 | 4.608e-06 |  | 0 | 0
Idem
SD_NZ_Lateral_Board
SD_PZ_Lateral_Board
SD_NX_Lateral_Board | Material | Mass (g) | Mass (kg) | Mass % | ESATAN Volume (m^3) | Density (ρ) [kg/m³] | Specific heat (cp) [J/kg·K] | Conductivity (k) [W/m·K]
NX PCB | BotLat Bulk | 9.8 | 0.0098 | 0.94231 | x
Components(+TK) | N/A | 0.6 | 0.0006 | 0.057692 | x
Total | - | 10.4 | 0.0104 | 1 | 4.608e-06 |  | 0 | 0
SD_MTQ_PY_Board | Material | Mass (g) | Mass (kg) | Mass % | ESATAN Volume (m^3) | Density (ρ) [kg/m³] | Specific heat (cp) [J/kg·K] | Conductivity (k) [W/m·K]
MTQ Y PCB | Y+Mag Bulk | 6.6 | 0.0066 | #DIV/0! | x
Components | N/A |  |  | #DIV/0! | x
Total | - |  |  |  | 4.05e-06 |  | #DIV/0! | #DIV/0!
SD_AOCS_Board | Material | Mass (g) | Mass (kg) | Mass % | ESATAN Volume (m^3) | Density (ρ) [kg/m³] | Specific heat (cp) [J/kg·K] | Conductivity (k) [W/m·K]
AOCS PCB | PCB Bulk | 5.6 | 0.0056 |  | x
Components |  | 2.4 |  |  | x
Total |  |  |  |  | 2.56e-06
SD_EPS_Board | Material | Mass (g) | Mass (kg) | Mass % | ESATAN Volume (m^3) | Density (ρ) [kg/m³] | Specific heat (cp) [J/kg·K] | Conductivity (k) [W/m·K]
EPS PCB | PCB Bulk | 5.5 | 0.0055 |  | x
Components |  | 1.6 |  |  | x
Total |  |  |  |  | 2.56e-06
SD_OBC_Board | Material | Mass (g) | Mass (kg) | Mass % | ESATAN Volume (m^3) | Density (ρ) [kg/m³] | Specific heat (cp) [J/kg·K] | Conductivity (k) [W/m·K]
OBC PCB | PCB Bulk | 5.4 | 0.0054 |  | x
Components |  | 1.6 |  |  | x
Total |  |  |  |  | 2.56e-06
SD_PL_Board | Material | Mass (g) | Mass (kg) | Mass % | ESATAN Volume (m^3) | Density (ρ) [kg/m³] | Specific heat (cp) [J/kg·K] | Conductivity (k) [W/m·K]
PL Bot PCB+Comp | Kband(B) Bulk | 9.2 | 0.0092 |  | x
Total |  |  |  |  | 2.56e-06
SD_PLAntenna_Board | Material | Mass (g) | Mass (kg) | Mass % | ESATAN Volume (m^3) | Density (ρ) [kg/m³] | Specific heat (cp) [J/kg·K] | Conductivity (k) [W/m·K]
Antenna PCB |  | 7.6 |  |  | x
Antenna |  | 0.7 |  |  | x
Components |  |  |  |  | x
Total |  |  |  |  | 2.56e-06
SH_COMMS_Antenna | Material | Mass (g) | Mass (kg) | Mass % | ESATAN Area (m^2) | Density (ρ) [kg/m³] | Specific heat (cp) [J/kg·K] | Conductivity (k) [W/m·K]
Total |  | 5.7 | 0.0057 |  | 0.00043
K-Band Support | Material | Mass (g) | Mass (kg) | Mass % | ESATAN Volume (m^3) | Density (ρ) [kg/m³] | Specific heat (cp) [J/kg·K] | Conductivity (k) [W/m·K]
Real Support | Alloy 7075 | 24.3 | 0.0243 | x | x
SD_PLSupp
SD_PLSupp_Top | x | x |  |  | 3.1204e-06
SD_PLSupp_Mid | x | x |  |  | 1.52e-05
SD_PLSupp_Aux1a | x | x |  |  | 3.36e-08
SD_PLSupp_Aux1b | x | x |  |  | 1.92e-08
Idem
SD_PLSupp_AuxXY
Total |  |  |  |  | 1.8532e-05
Power & Energy
SD_SP_PX_Board | Material | Mass (g) | Mass (kg) | Mass % | ESATAN Volume (m^3) | Density (ρ) [kg/m³] | Specific heat (cp) [J/kg·K] | Conductivity (k) [W/m·K]
Total |  | 0.9 | 0.0009 |  | 3.96e-07
Idem
SD_SP_NX_Board
SD_SP_NY_Board
SD_SP_PZ_Board
SD_SP_NZ_Board
SD_Battery | Material | Mass (g) | Mass (kg) | Mass % | ESATAN Volume (m^3) | Density (ρ) [kg/m³] | Specific heat (cp) [J/kg·K] | Conductivity (k) [W/m·K]
Total |  | 34 | 0.034 |  | 1.216e-05
Vertical Connectors
SD_J1ADCSEPS_VC | Material | Mass (g) | Mass (kg) | Mass % | ESATAN Volume (m^3) | Density (ρ) [kg/m³] | Specific heat (cp) [J/kg·K] | Conductivity (k) [W/m·K]
Inner Connector |  | 3.25 | 0.00325
Plastic Cover |  | 4
Total |  |  |  |  | 2.898e-07
Idem
SD_JXSSySSz_VC
Structure
Battery Support | Material | Mass (g) | Mass (kg) | Mass % | ESATAN Volume (m^3) | Density (ρ) [kg/m³] | Specific heat (cp) [J/kg·K] | Conductivity (k) [W/m·K]
Real Support | PTFE | 30 | 0.03 | x | x | 2070 | 1010 | 0.27
SD_BottStruc
SD_BottStruc_BackMid | x | x |  |  | 2.66e-06
SD_BottStruc_DownBack | x | x |  |  | 7.98e-07
SD_BottStruc_DownFront | x | x |  |  | 7.98e-07
SD_BottStruc_L | x | x |  |  | 2.944e-06
SD_BottStruc_R | x | x |  |  | 2.944e-06
SD_BottStruc_Up | x | x |  |  | 5.244e-06
Total |  |  |  |  | 1.5388e-05
Spacers
SD_Spacer_ADCStoEPS1 | Material | Mass (g) | Mass (kg) | Mass % | ESATAN Volume (m^3) | Density (ρ) [kg/m³] | Specific heat (cp) [J/kg·K] | Conductivity (k) [W/m·K]
M3x35 Hex (Partial) |  |  |  |  | x
M3x4 Spacer (Fully) |  |  |  |  | x
M3x0.5 Spacer (Fully) |  |  |  |  | x
Total |  |  |  |  | 1.3e-07
Idem
SD_Spacer_SStoSSx

## Extra
Vertical Connectors (new) |  |  |  | 0
Inner Connector | Stack VC | Pbronze | 8800 | 0.35
Plastic Cover | Stack VC | ABS | 1070 | 0.4
Total |  |  |  | 2.9g (4)
ADCS RAW | 5.6g
OBC RAW | 5.4g
EPS RAW | 5.5g
bottom raw | 14.2g
Y mag raw | 7.1g
Lat raw | 9.5
lateral | 9.8
laterals comps | 10.2
lateral comps solar | 11.2
lateral comps solar thermal | 11.4
PCBS |  |  | (mm)
Capas de cobre | 4 | de | 0.035 | 0.14 | R= rho* l/A | rho= suma[rho_i * w_i]
FR4 | 3 | de | 0.48 | 1.44
Mascara | 2 | de | 0.01 | 0.02
Laterales y Bot
Capas de cobre | 6 | de | 0.035 | 0.21
FR4 | 3 | de | 0.1 | 0.3
FR4 | 2 | de | 0.735 | 1.47
Mascara | 2 | de | 0.01 | 0.02
Y Mag
Capas de cobre | 6 | de | 0.035 | 0.21
FR4 | 5 | de | 0.354 | 1.77
Mascara | 2 | de | 0.01 | 0.02
Slider | [6 empty] | rho= suma[rho_i * w_i]
Cobre | 2 | de | 0.035 | 0.07
FR4 | 1 | de | 1.51 | 1.51
Mascara | 2 | de | 0.01 | 0.02
Kband Top
FR4 | 1 | de | 0.21 | 0.21
Cobre | 2 | de | 0.035 | 0.07
Mascara | 2 | de | 0.01 | 0.02
Kband Support
FR4 | 1 | de | 0.91 | 0.91
Cobre | 2 | de | 0.035 | 0.07
Mascara | 2 | de | 0.01 | 0.02
Kband Antenna
Cobre
Rogers
Mascara
Kband Over
Rogers
FR4
Cobre
Mascara
Kband Bot
Rogers | 1 | de | 0.21 | 0.21
Cobre | 2 | de | 0.035 | 0.07
Mascara | 2 | de | 0.01 | 0.02
Kband Interface
FR4 | 3 | de | 0.28 | 0.84
Cobre | 4 | de | 0.035 | 0.14
Mascara | 2 | de | 0.01 | 0.02
Kband Under
FR4 | 0.84
Rogers | 0.21
Cobre | 0.21
Mascara | 0.04

## Masses and Volumes Old VC
Piece | Aux | Material | Material Density (kg· m^-3) | SDW Volume (m^3) | Mass (kg/unit) | Units | Total mass (kg) | Total mass (g) | Notes:
Subsystems and Outer PCBs
Sliding Plate | Slider | FR-4 | 1850 | 0 | 0.0084 | 1 | 0.0084 | 8.4
Bottom PCB+ | Bot PCB | FR-4 | 1850 | 0 | 0.0166 | 1 | 0.0166 | 16.6 | With components
Y+ Mag PCB + | Ymag | FR-4 | 1850 | 0 | 0.0066 | 1 | 0.0066 | 6.6 | With components
AOCS PCB++ | ADCS | FR-4 | 1850 | 0 | 0.0102 | 1 | 0.0102 | 10.2 | With VC and components
EPS PCB ++ | EPS | FR-4 | 1850 | 0 | 0.0093 | 1 | 0.0093 | 9.3 | With VC and components
OCB-COMMS PCB++ | OBC | FR-4 | 1850 | 0 | 0.0092 | 1 | 0.0092 | 9.2 | With VC and components
Lateral PCBS+ | Lateral | FR-4 | 1850 | 0 | 0.0111 | 4 | 0.0444 | 44.4 | With components
COMMS Antenna | Comms | AlSl304SS |  | 0 | 0.0057 | 1 | 0.0057 | 5.7
Payload: K-band
Bot PL PCB++ | PL PCB | FR-4 | 1850 | 0 | 0.0092 | 1 | 0.0092 | 9.2
Top PL PCB | PCB Antenna | FR-4 | 1850 | 0 | 0.0076 | 1 | 0.0076 | 7.6
K-band antenna | Antenna | RSRogers | 2200 | 0 | 0.0007 | 1 | 0.0007 | 0.7
Top structure | Kband Supp | Alloy 7075 | 2810 | 0 | 0.0243 | 1 | 0.0243 | 24.3
Power & Energy |  |  |  | 0 |  |  | 0 | 0
Solar Cell | Solar | GaAs | 5316 | 0 | 0.00095 | 5 | 0.00475 | 4.75
LiPo Battery | Battery | LiPo | 2750 | 0 | 0.034 | 1 | 0.034 | 34
Vertical Connectors (old) | [7 empty] | 0
Inner Connector | Stack VC | Pbronze | 8800 | 0 | N/A |  |  | 0
Plastic Cover | Stack VC | ABS | 1070 | 0 | N/A |  |  | 0
Total |  |  |  |  | 0.00055 | 14.75 | Included | Included
Structure
Bottom structure | Battery Sup | PTFE |  | 0 | 0.03 | 1 | 0.03 | 30
Screws
M2x6 Torx | Attacher | AlSl304SS | 8000 | 0 | 0.00015 | 4 | 0.0006 | 0.6
M2x20 Torx | Attacher | AlSl304SS | 8000 | 0 | 0.00047 | 2 | 0.00094 | 0.94
M2x5 Torx | Attacher | AlSl304SS | 8000 | 0 | 0.000193 | 16 | 0.003088 | 3.088 | Not added (included in lats)
M3x35 Hex | Top to Bot | AlSl304SS | 8000 | 0 | 0.0017 | 4 | 0.0068 | 6.8
Spacers | [7 empty] | 0
M3x4 Spacer | Main | AlSl304SS | 8000 | 0 | 0.00022 | 12 | 0.00264 | 2.64
M3x0.5 Spacer | Extra mm | 6063-T5 | 2700 | 0 | 7e-05 | 12 | 0.00084 | 0.84
M2x5 Spacer | Battery | Nylon | 1150 | 0 | 4.3e-05 | 0 | 0 | 0
0
Total | [6 empty] | 0.23277 | 232.77