## Materials
Material | Solar Absorptivity (αs) | IR Emissivity (εIR) | Density (ρ) [kg/m³] | Specific heat (cp) [J/kg·K] | Conductivity (k) [W/m·K]
FR-4 | 0.12 | 0.94 | 1850 | 1200 | 0.81 (in-plane), 0.29 (cross-plane)
Copper | x | x | 8930 | 385 | 400
Teflon (PFTE) | x | x | 2070 | 1010 | 0.27
Stainless Steel (AlSl304SS) | x | x | 8000 | 500 | 15
Aluminum Alloy (Alloy 7075) | x | x | 2810 | 960 | 130
RSRogers | x | x | 2200 | 960 | 0.2
Kapton Film - 1.5 Mil (Aluminum Backing) | 0.4 | 0.71 | x | x | x
Kapton film - 0.08 (Aluminum Backing) | 0.23 | 0.24 | x | x | x
Tin | 0.08 | 0.11 | 5765 | 250 | 62
Epoxy Adhesive (Scotch-Weld 2216) | x | x | 1300 | 1500 | 0.296
LiPo Battery | x | x | 2750 | 1000 | 2.5 (ip), 0.6 (cp)
Phosphor Bronze | x | x | 8800 | 380 | 62
Aluminum 6063-T5 | x | x | 2700 | 900 | 209
Nylon | 0.12 | 0.85 | 1150 | 1500 | 0.53
Gallium Arsenide | 0.91 | 0.85 | 5316 | 325 | 50
ABS | - |  | 1070 | 1990 | 0.162

## Masses and Volumes
Piece | Aux | Material | Material Density (kg· m^-3) | SDW Volume (m^3) | Mass (kg) | Calculated or Measured | Notes: | Have to fix VC
Subsystems and Outer PCBs | [7 empty] | in PCB
Sliding Plate | Slider | FR-4 | 1850 | 0 | 0.0084 | M
Bottom PCB+ | Bot PCB | FR-4 | 1850 | 0 | 0.0166 | M | With components
Y+ Mag PCB ++ | Ymag | FR-4 | 1850 | 0 | 0.0066 | M | With VC and components
AOCS PCB++ | ADCS | FR-4 | 1850 | 0 | 0.0102 | M | With VC and components
EPS PCB ++ | EPS | FR-4 | 1850 | 0 | 0.0093 | M | With VC and components
OCB-COMMS PCB++ | OBC | FR-4 | 1850 | 0 | 0.0092 | M | With VC and components
Lateral PCBS+ | Lateral | FR-4 | 1850 | 0 | 0.0111 | m | With components
COMMS Antenna | Comms | AlSl304SS |  | 0 | 0.0057 | M
Payload: K-band |  |  |  | 0
Bot PL PCB++ | PL PCB | FR-4 | 1850 | 0 | 0.0092 | M
Top PL PCB | PCB Antenna | FR-4 | 1850 | 0 | 0.0076 | M
K-band antenna | Antenna | RSRogers | 2200 | 0 | 0.0007 | M | Prob ignore
Top structure | Kband Supp | Alloy 7075 | 2810 | 0 | 0.0243 | M
Power & Energy |  |  |  | 0
Solar Cell | Solar | GaAs | 5316 | 0 | 0.00095 | M | kg/unit
LiPo Battery | Battery | LiPo | 2750 | 0 | 0.034 | M
Vertical Connectors (old) |  |  |  | 0
Inner Connector | Stack VC | Pbronze | 8800 | 0 | x | C | kg/unit
Plastic Cover | Stack VC | ABS | 1070 | 0 | x | C | kg/unit
Total |  |  |  | 2.2g (4)
Structure |  |  |  | 0
Bottom structure | Battery Sup | PTFE |  | 0 | 0.03 | M
Screws
M2x6 Torx | Attacher | AlSl304SS | 8000 | 0 | 0.00015 | M | Prob ignore (Total mass)
M2x20 Torx | Attacher | AlSl304SS | 8000 | 0 | 0.00047 | M | Prob ignore (Total mass)
M2x5 Torx | Attacher | AlSl304SS | 8000 | 0 | 0.000193 | M | Prob ignore (Total mass)
M3x35 Hex | Top to Bot | AlSl304SS | 8000 | 0 | 0.0017 | M | kg/unit | la unidad
Spacers
M3x4 Spacer | Main | AlSl304SS | 8000 | 0 | 0.00022 | M | kg/unit
M3x0.5 Spacer | Extra mm | 6063-T5 | 2700 | 0 | 7e-05 | M | Prob ignore | kg/unit
M2x5 Spacer | Battery | Nylon | 1150 | 0 | 4.3e-05 | M | PTFE? | kg/unit
186.696
Vertical Connectors (new) |  |  |  | 0
Inner Connector | Stack VC | Pbronze | 8800 | 0.35
Plastic Cover | Stack VC | ABS | 1070 | 0.4
Total |  |  |  | 2.9g (4)
ADCS RAW | 5.6g
OBC RAW | 5.4g
EPS RAW | 5.5g
bottom raw | 14.2g
Y mag raw | 7.1g
Lat raw | 9.5

## Bulks
Subsystems and Outer PCBs
SD_KS_PX | Material | Mass (kg) | Mass % | ESATAN Volume (m^3) | Density | Specific heat (cp) [J/kg·K] | Conductivity (k) [W/m·K]
Total | ABS
Idem
SD_KS_NX
SD_Bottom_Board | Material | Mass (kg) | Mass % | ESATAN Volume (m^3) | Density | Specific heat (cp) [J/kg·K] | Conductivity (k) [W/m·K]
Bottom PCB | FR-4 |  | #DIV/0! | -
Components | N/A |  | #DIV/0! | -
Total | - |  |  |  |  | #DIV/0! | #DIV/0!
SD_Slider_Board | Material | Mass (kg) | Mass % | ESATAN Volume (m^3) | Density | Specific heat (cp) [J/kg·K] | Conductivity (k) [W/m·K]
Slider PCB | FR-4 |  | #DIV/0! | -
Components | N/A |  | #DIV/0! | -
Total | - |  |  |  |  | #DIV/0! | #DIV/0!
SD_PX_Lateral_Board | Material | Mass (kg) | Mass % | ESATAN Volume (m^3) | Density | Specific heat (cp) [J/kg·K] | Conductivity (k) [W/m·K]
PX PCB | FR-4 |  | #DIV/0! | -
Components | N/A |  | #DIV/0! | -
Total | - |  |  |  |  | #DIV/0! | #DIV/0!
Idem
SD_NZ_Lateral_Board
SD_PZ_Lateral_Board
SD_NX_Lateral_Board | Material | Mass (kg) | Mass % | ESATAN Volume (m^3) | Density | Specific heat (cp) [J/kg·K] | Conductivity (k) [W/m·K]
NX PCB | FR-4 |  | #DIV/0! | -
Components(+TK) | N/A |  | #DIV/0! | -
Total | - |  |  |  |  | #DIV/0! | #DIV/0!
SD_MTQ_PY_Board | Material | Mass (kg) | Mass % | ESATAN Volume (m^3) | Density | Specific heat (cp) [J/kg·K] | Conductivity (k) [W/m·K]
MTQ Y PCB | FR-4 |  | #DIV/0! | -
Components(+TK) | N/A |  | #DIV/0! | -
Total | - |  |  |  |  | #DIV/0! | #DIV/0!
SD_AOCS_Board | Material | Mass (kg) | Mass % | ESATAN Volume (m^3) | Density | Specific heat (cp) [J/kg·K] | Conductivity (k) [W/m·K]
AOCS PCB
Components
Total
SD_EPS_Board | Material | Mass (kg) | Mass % | ESATAN Volume (m^3) | Density | Specific heat (cp) [J/kg·K] | Conductivity (k) [W/m·K]
EPS PCB
Components
Total
SD_OBC_Board | Material | Mass (kg) | Mass % | ESATAN Volume (m^3) | Density | Specific heat (cp) [J/kg·K] | Conductivity (k) [W/m·K]
OBC PCB
Components
Total
SD_PL_Board | Material | Mass (kg) | Mass % | ESATAN Volume (m^3) | Density | Specific heat (cp) [J/kg·K] | Conductivity (k) [W/m·K]
PL Bot PCB
Components
Total
SD_PLAntenna_Board | Material | Mass (kg) | Mass % | ESATAN Volume (m^3) | Density | Specific heat (cp) [J/kg·K] | Conductivity (k) [W/m·K]
Antenna PCB
Antenna
Components
Total
SH_COMMS_Antenna | Material | Mass (kg) | Mass % | ESATAN Volume (m^3) | Density | Specific heat (cp) [J/kg·K] | Conductivity (k) [W/m·K]
Total
Power & Energy
SD_SP_PX_Board | Material | Mass (kg) | Mass % | ESATAN Volume (m^3) | Density | Specific heat (cp) [J/kg·K] | Conductivity (k) [W/m·K]
Total
Idem
SD_SP_NX_Board
SD_SP_NY_Board
SD_SP_PZ_Board
SD_SP_NZ_Board
SD_Battery | Material | Mass (kg) | Mass % | ESATAN Volume (m^3) | Density | Specific heat (cp) [J/kg·K] | Conductivity (k) [W/m·K]
Total
Vertical Connectors
SD_J1ADCSEPS_VC | Material | Mass (kg) | Mass % | ESATAN Volume (m^3) | Density | Specific heat (cp) [J/kg·K] | Conductivity (k) [W/m·K]
Inner Connector
Plastic Cover
Total
Idem
SD_JXSSySSz_VC
Structure
Battery Support | Material | Mass (kg) | Mass % | ESATAN Volume (m^3) | Density | Specific heat (cp) [J/kg·K] | Conductivity (k) [W/m·K]
Real Support | PTFE |  | x | x | 2070 | 1010 | 0.27
SD_BottStruc
SD_BottStruc_BackMid | x | x
SD_BottStruc_DownBack | x | x
SD_BottStruc_DownFront | x | x
SD_BottStruc_L | x | x
SD_BottStruc_R | x | x
SD_BottStruc_Up | x | x