## Materials
Material | IR Emissivity (εIR) | Solar Absorptivity (αs) | Density (ρ) [kg/m³] | Specific heat (cp) [J/kg·K] | Conductivity (k) [W/m·K]
FR-4 | 0.94 | 0.12 | 1850 | 1200 | 0.81 (ip) 0.29 (cp) | https://en.wikipedia.org/wiki/FR-4
Copper | x | x | 8930 | 385 | 400 | https://www.matweb.com/search/DataSheet.aspx?MatGUID=9aebe83845c04c1db5126fada6f76f7e
Teflon (PFTE) | 0.92 | 0.046 | 2070 | 1010 | 0.27 | https://www.matweb.com/search/DataSheet.aspx?MatGUID=4d14eac958e5401a8fd152e1261b6843&ckck=1
Stainless Steel (AlSl304SS) | 0.075 | 0.42 | 8000 | 500 | 15 | https://www.matweb.com/search/datasheet_print.aspx?matguid=e2147b8f727343b0b0d51efe02a6127e
Aluminum Alloy (Alloy 7075) | 0.21 | 0.18 | 2810 | 960 | 130 | https://www.matweb.com/search/datasheet.aspx?MatGUID=4f19a42be94546b686bbf43f79c51b7d
RSRogers | x | x | 2200 | 960 | 0.2 | https://www.rogerscorp.com/advanced-electronics-solutions/rt-duroid-laminates/rt-duroid-5880-laminates
Kapton Film - 1.5 Mil (Aluminum Backing) | 0.71 | 0.4 | x | x | x | 3Cat4 | unused
Kapton film - 0.08 (Aluminum Backing) | 0.24 | 0.23 | x | x | x | 3Cat4 | unused
Tin | 0.11 | 0.08 | 5765 | 250 | 62 | https://www.matweb.com/search/DataSheet.aspx?MatGUID=64d7cf04332e428dbca9f755f4624a6c
Epoxy Adhesive (Scotch-Weld 2216) | x | x | 1300 | 1500 | 0.296 | 3Cat4 | unused
LiPo Battery* | 0.3 | 0.5 | 2750 | 1000 | 2.5 (ip), 0.6 (cp) | Estimation, density computed |  | Placeholder values
Phosphor Bronze | x | x | 8800 | 380 | 62 | https://www.matweb.com/search/datasheettext.aspx?matguid=ff0c4419106b43daa306ceb3f95602df
Aluminum 6063-T5 | 0.77 | 0.8 | 2700 | 900 | 209 | https://www.matweb.com/search/DataSheet.aspx?MatGUID=79875d1b30c94af39029470988004fb6
Gallium Arsenide | 0.85 | 0.91 | 5316 | 325 | 50 | https://www.matweb.com/search/DataSheet.aspx?MatGUID=029a4ff04bdc46d5906b29e0a36dba36
ABS | 0.82 | 0.94 | 1070 | 1990 | 0.162 | https://www.matweb.com/search/DataSheet.aspx?MatGUID=eb7a78f5948d481c9493a67f0d089646
White Paint | 0.94 | 0.19 | x | x | x | https://www.engineeringtoolbox.com/emissivity-coefficients-d_447.html
Black Coat | 0.94 | 0.96 | x | x | x | https://www.engineeringtoolbox.com/emissivity-coefficients-d_447.html
HASL (w Lead) | x | x | x | x | 50 | https://techsil.s3.eu-west-2.amazonaws.com/TE/TDS/MGEN00013-tds.pdf
* Measures for LiPo Batteries are not readily available, this is a rough estimation taking into account the cover is made of aluminum
Material | Young's Modulus [N/m^2] | Poisson Ratio [ad]
FR-4 | 21000000000 | 0.118 | Same
Copper | 1100000000000 | 0.343 | Same
RSRogers | 3716000000 | 0.17 | https://www.raypcb.com/rogers-5880-pcb/
PFTE | 750000000 | 0.46 | Same
Alloy 7075 | 71700000000 | 0.33 | Same
Document by:
Óscar Pavón Amador
Contact:
oscarpavon2003@gmail.com
oscar.pavon@estudiantat.upc.edu
PoCat-Lektron Team:
pocat.lektron@gmail.com

## Masses and Volumes
Piece | Aux | Material | Material Density (kg· m^-3) | SDW Volume (m^3) | Mass (kg/unit) | Units | Total mass (kg) | Total mass (g) | Notes:
Subsystems and Outer PCBs | [8 empty] | + (With components)
Sliding Plate | Slider | FR-4 | 1850 | 0 | 0.0084 | 1 | 0.0084 | 8.4
Bottom PCB+ | Bot PCB | FR-4 | 1850 | 0 | 0.0166 | 1 | 0.0166 | 16.6
Y+ Mag PCB + | Ymag | FR-4 | 1850 | 0 | 0.0072 | 1 | 0.0072 | 7.2
AOCS PCB+ | ADCS | FR-4 | 1850 | 0 | 0.008 | 1 | 0.008 | 8
EPS PCB + | EPS | FR-4 | 1850 | 0 | 0.0071 | 1 | 0.0071 | 7.1
OCB-COMMS PCB+ | OBC | FR-4 | 1850 | 0 | 0.007 | 1 | 0.007 | 7
Lateral PCB Thermal + | Lateral | FR-4 | 1850 | 0 | 0.0113 | 1 | 0.0113 | 11.3
Lateral PCBS+ | Lateral | FR-4 | 1850 | 0 | 0.0111 | 3 | 0.0333 | 33.3
COMMS Antenna | Comms | AlSl304SS |  | 0 | 0.0057 | 1 | 0.0057 | 5.7
Payload: K-band
Bot PL PCB++ | PL PCB | FR-4 | 1850 | 0 | 0.0092 | 1 | 0.0092 | 9.2
Top PL PCB | PCB Antenna | FR-4 | 1850 | 0 | 0.0076 | 1 | 0.0076 | 7.6
K-band antenna | Antenna | RSRogers | 2200 | 0 | 0.0007 | 1 | 0.0007 | 0.7
Top structure | Kband Supp | Alloy 7075 | 2810 | 0 | 0.0243 | 1 | 0.0243 | 24.3
Power & Energy |  |  |  | 0
Solar Cell | Solar | GaAs | 5316 | 0 | 0.00095 | 5 | 0.00475 | 4.75
LiPo Battery | Battery | LiPo | 2750 | 0 | 0.034 | 1 | 0.034 | 34
Vertical Connectors (new)
Inner Connectors | Stack VC | Pbronze | 8800 | 0 | 0.000325 | 14.75 | 0.0047937 | 4.7937
Plastic Cover | Stack VC | ABS | 1070 | 0 | 0.0004 | 14.75 | 0.0059 | 5.9
Total |  |  |  |  | 0.000725 | 14.75 | 0.010694 | 10.6937
Structure
Bottom structure | Battery Sup | PTFE |  | 0 | 0.03 | 1 | 0.03 | 30
Screws
M2x6 Torx | Attacher | AlSl304SS | 8000 | 0 | 0.00015 | 4 | 0.0006 | 0.6
M2x20 Torx | Attacher | AlSl304SS | 8000 | 0 | 0.00047 | 2 | 0.00094 | 0.94
M2x5 Torx | Attacher | AlSl304SS | 8000 | 0 | 0.000193 | 16 | 0.003088 | 3.088 | Not added (included in lats)
M3x35 Hex | Top to Bot | AlSl304SS | 8000 | 0 | 0.0017 | 4 | 0.0068 | 6.8
Spacers | [7 empty] | 0
M3x4 Spacer | Main | 6063-T5 | 8000 | 0 | 0.00022 | 12 | 0.00264 | 2.64
M3x0.5 Spacer | Extra mm | AlSl304SS | 2700 | 0 | 7e-05 | 12 | 0.00084 | 0.84
M2x5 Spacer | Battery | Nylon | 1150 | 0 | 4.3e-05 | 0 | 0 | 0
0
Total | [6 empty] | 0.23766 | 237.6637

## Properties PCBs & Spacers
Material | Density (ρ) [kg/m³] | Specific heat (cp) [J/kg·K] | Conductivity (k) [W/m·K] |  |  |  | PCB | Copper (m%) | FR4 (m%) | Mask (m%) | Rogers (m%)
Copper | 8930 | 385 | 400 |  |  |  | OBC-COMMS | 0.31617 | 0.67371 | 0.010116 | 0
FR-4 (ip) | 1850 | 1200 | 0.81 |  |  |  | EPS | 0.31617 | 0.67371 | 0.010116 | 0
FR-4 (cp) | 1850 | 1200 | 0.29 |  |  |  | ADCS | 0.31617 | 0.67371 | 0.010116 | 0
Mask | 2000 | 1000 | 0.2 |  |  |  | Y+Mag | 0.36134 | 0.63095 | 0.0077074 | 0
Rogers | 2200 | 960 | 0.2 |  |  |  | Laterals | 0.36134 | 0.63095 | 0.0077074 | 0
[7 empty] | Bottom | 0.36134 | 0.63095 | 0.0077074 | 0
Material | Young's Modulus [N/m^2] | Poisson Ratio [ad] |  |  |  |  | Slider | 0.18074 | 0.8077 | 0.011565 | 0
FR-4 | 21000000000 | 0.118 |  |  |  |  | Kband Under | 0.47221 | 0.39131 | 0.020145 | 0.11633
Copper | 1100000000000 | 0.343 |  |  |  |  | Kband Over | 0.31563 | 0.5231 | 0.020197 | 0.14108
RSRogers | 3716000000 | 0.17
PCB | Copper (mm) | FR4 (mm) | Mask (mm) | Rogers (mm) | Specific heat (cp) [J/kg·K] | Conductivity (k) [W/m·K] (cp) | Conductivity (k) [W/m·K] (ip) | Total len (mm) | Total len - mask (mm)
OBC-COMMS | 0.14 | 1.44 | 0.02 | 0 | 940.2982 | 0.31584 | 91.4726 | 1.6 | 1.58
EPS | 0.14 | 1.44 | 0.02 | 0 | 940.2982 | 0.31584 | 91.4726 | 1.6 | 1.58
ADCS | 0.14 | 1.44 | 0.02 | 0 | 940.2982 | 0.31584 | 91.4726 | 1.6 | 1.58
Y+Mag | 0.21 | 1.77 | 0.02 | 0 | 903.9636 | 0.32237 | 170.8754 | 2 | 1.98
Laterals | 0.21 | 1.77 | 0.02 | 0 | 903.9636 | 0.32237 | 170.8754 | 2 | 1.98
Bottom | 0.21 | 1.77 | 0.02 | 0 | 903.9636 | 0.32237 | 170.8754 | 2 | 1.98
Slider | 0.07 | 1.51 | 0.02 | 0 | 1050.3856 | 0.30148 | 46.7634 | 1.6 | 1.58
Kband Under | 0.21 | 0.84 | 0.04 | 0.21 | 783.1971 | 0.31347 | 110.1495 | 1.3 | 1.26
Kband Over | 0.14 | 1.12 | 0.04 | 0.254 | 904.8662 | 0.29142 | 88.5252 | 1.554 | 1.514
PCB | Copper (mm) | FR4 (mm) | Mask (mm) | Rogers (mm) | Young's Modulus [N/m^2] | Poisson Ratio [ad] (load perpend)
OBC-COMMS | 0.14 | 1.44 | 0.02 | 0 | 22998979167.4543 | 0.12528
EPS | 0.14 | 1.44 | 0.02 | 0 | 22998979167.4543 | 0.12528
ADCS | 0.14 | 1.44 | 0.02 | 0 | 22998979167.4543 | 0.12528
Y+Mag | 0.21 | 1.77 | 0.02 | 0 | 23438436822.6052 | 0.12682
Laterals | 0.21 | 1.77 | 0.02 | 0 | 23438436822.6052 | 0.12682
Bottom | 0.21 | 1.77 | 0.02 | 0 | 23438436822.6052 | 0.12682
Slider | 0.07 | 1.51 | 0.02 | 0 | 21954080374.3827 | 0.12153
Kband Under | 0.21 | 0.84 | 0.04 | 0.21 | 13029546628.154 | 0.14053
Kband Over | 0.14 | 1.12 | 0.04 | 0.254 | 12428818143.5844 | 0.13288
Spacer | Screw ri (mm) | Spacer ro (mm) | Spacer ri (mm) | Screw k [W/m·K] | Spacer k [W/m·K] | Conductivity (k) [W/m·K] (ip) | Conductivity (k) [W/m·K] (cp)
Stack | 1.5 | 3 | 1.5 | 15 | 209 | 112 | 160.5
Battery | 1.5 | 3 | 1.5 | 15 | 0.27 | 7.635 | 3.9525
| Area screw | Area Spacer | Area total
| 7.0686 | 21.2058 | 28.2743
| 0.25 | 0.75

## Bulks
Subsystems and Outer PCBs | [9 empty] | NOTES
SD_KS_PX | Material | Mass (g) | Mass (kg) | Mass % | ESATAN Volume (m^3) | Density (ρ) [kg/m³] | Specific heat (cp) [J/kg·K] | Conductivity (k) [W/m·K]
Total | ABS | 1.2 | 0.0012 | 1 | 4.56e-07 | 2631.5789 | 1990 | 0.162
Idem
SD_KS_NX |  |  |  |  | 4.56e-07 | 2631.5789 | 1990 | 0.162
SD_Bottom_Board | Material | Mass (g) | Mass (kg) | Mass % | ESATAN Volume (m^3) | Density (ρ) [kg/m³] | Specific heat (cp) [J/kg·K] | Conductivity (k) [W/m·K] (cp) | Conductivity (k) [W/m·K] (ip)
Bottom PCB | Custom | 14.2 | 0.0142 | 1 | x | 2133.4135 | 903.9636 | 0.32237 | 170.8754
Total | x | 14.2 | 0.0142 | 1 | 6.656e-06 | 2133.4135 | 903.9636 | 0.32237 | 170.8754
Slider Board | Material | Mass (g) | Mass (kg) | Mass % | ESATAN Volume (m^3) | Density (ρ) [kg/m³] | Specific heat (cp) [J/kg·K] | Conductivity (k) [W/m·K] (cp) | Conductivity (k) [W/m·K] (ip)
Real Slider | Slider Bulk | 8.4 | 0.0084 | x | x | x | x | x | x
SD_Slider_Board
SD_Slider_L | Slider Bulk | x | x | 0.30952 | 1.3312e-06 | 1953.125 | 1050.3856 | 0.3 | 46.7634
SD_Slider_R | Slider Bulk | x | x | 0.30952 | 1.3312e-06 | 1953.125 | 1050.3856 | 0.3 | 46.7634
SD_Slider_Front | Slider Bulk | x | x | 0.19048 | 8.192e-07 | 1953.125 | 1050.3856 | 0.3 | 46.7634
SD_Slider_Back | Slider Bulk | x | x | 0.19048 | 8.192e-07 | 1953.125 | 1050.3856 | 0.3 | 46.7634
Total | - | 8.4 | 0.0084 | 1 | 4.3008e-06 | 1953.125 | 1050.3856 | 0.3 | 46.7634
SD_PX_Lateral_Board | Material | Mass (g) | Mass (kg) | Mass % | ESATAN Volume (m^3) | Density (ρ) [kg/m³] | Specific heat (cp) [J/kg·K] | Conductivity (k) [W/m·K] (cp) | Conductivity (k) [W/m·K] (ip)
PX PCB | BotLat Bulk | 9.8 | 0.0098 | 0.96078 | x | 2213.5417 | 903.9636 | 0.45144 | 170.8754
Components | N/A | 0.4 | 0.0004 | 0.039216 | x | 2213.5417 | 903.9636 | 0.45144 | 170.8754
Total | - | 10.2 | 0.0102 | 1 | 4.608e-06 | 2213.5417 | 903.9636 | 0.45144 | 170.8754
Idem
SD_NZ_Lateral_Board |  | 10.2 | 0.0102 | 1 | 4.608e-06 | 2213.5417 | 903.9636 | 0.45144 | 170.8754
SD_PZ_Lateral_Board |  | 10.2 | 0.0102 | 1 | 4.608e-06 | 2213.5417 | 903.9636 | 0.45144 | 170.8754
SD_NX_Lateral_Board | Material | Mass (g) | Mass (kg) | Mass % | ESATAN Volume (m^3) | Density (ρ) [kg/m³] | Specific heat (cp) [J/kg·K] | Conductivity (k) [W/m·K] (cp) | Conductivity (k) [W/m·K] (ip)
NX PCB | BotLat Bulk | 9.8 | 0.0098 | 0.94231 | x | 2256.9444 | 903.9636 | 0.45144 | 170.8754
Components(+TK) | N/A | 0.6 | 0.0006 | 0.057692 | x | 2256.9444 | 903.9636 | 0.45144 | 170.8754
Total | - | 10.4 | 0.0104 | 1 | 4.608e-06 | 2256.9444 | 903.9636 | 0.45144 | 170.8754
SD_MTQ_PY_Board | Material | Mass (g) | Mass (kg) | Mass % | ESATAN Volume (m^3) | Density (ρ) [kg/m³] | Specific heat (cp) [J/kg·K] | Conductivity (k) [W/m·K] (cp) | Conductivity (k) [W/m·K] (ip)
MTQ Y PCB | Y+Mag Bulk | 6.6 | 0.0066 | 0.92958 | x | 1629.6296 | 903.9636 | 0.45144 | 170.8754
Components | N/A | 0.5 | 0.0005 | 0.075758 | x | 1629.6296 | 903.9636 | 0.45144 | 170.8754
Total | - | 7.1 | 0.0071 |  | 4.05e-06 | 1629.6296 | 903.9636 | 0.45144 | 170.8754
SD_AOCS_Board | Material | Mass (g) | Mass (kg) | Mass % | ESATAN Volume (m^3) | Density (ρ) [kg/m³] | Specific heat (cp) [J/kg·K] | Conductivity (k) [W/m·K] (cp) | Conductivity (k) [W/m·K] (ip)
AOCS PCB | PCB Bulk | 5.6 | 0.0056 | 0.7 | x | 3125 | 940.2982 | 0.31584 | 91.4726
Components | PCB Bulk | 2.4 | 0.0024 | 0.3 | x | 3125 | 940.2982 | 0.31584 | 91.4726
Total | - | 8 | 0.008 | 1 | 2.56e-06 | 3125 | 940.2982 | 0.31584 | 91.4726
SD_EPS_Board | Material | Mass (g) | Mass (kg) | Mass % | ESATAN Volume (m^3) | Density (ρ) [kg/m³] | Specific heat (cp) [J/kg·K] | Conductivity (k) [W/m·K] (cp) | Conductivity (k) [W/m·K] (ip)
EPS PCB | PCB Bulk | 5.5 | 0.0055 | 0.77465 | x | 2773.4375 | 940.2982 | 0.31584 | 91.4726
Components | PCB Bulk | 1.6 | 0.0016 | 0.22535 | x | 2773.4375 | 940.2982 | 0.31584 | 91.4726
Total |  | 7.1 | 0.0071 | 1 | 2.56e-06 | 2773.4375 | 940.2982 | 0.31584 | 91.4726
SD_OBC_Board | Material | Mass (g) | Mass (kg) | Mass % | ESATAN Volume (m^3) | Density (ρ) [kg/m³] | Specific heat (cp) [J/kg·K] | Conductivity (k) [W/m·K] (cp) | Conductivity (k) [W/m·K] (ip)
OBC PCB | PCB Bulk | 5.4 | 0.0054 | 0.77143 | x | 2734.375 | 940.2982 | 0.31584 | 91.4726
Components |  | 1.6 | 0.0016 | 0.22857 | x | 2734.375 | 940.2982 | 0.31584 | 91.4726
Total |  | 7 | 0.007 | 1 | 2.56e-06 | 2734.375 | 940.2982 | 0.31584 | 91.4726
SD_PL_Board | Material | Mass (g) | Mass (kg) | Mass % | ESATAN Volume (m^3) | Density (ρ) [kg/m³] | Specific heat (cp) [J/kg·K] | Conductivity (k) [W/m·K] (cp) | Conductivity (k) [W/m·K] (ip)
PL Bot PCB+Comp | Kband Under | 9.2 | 0.0092 | 1 | x | 3593.75 | 783.1971 | 0.31 | 110.1495
Total |  | 9.2 | 0.0092 | 1 | 2.56e-06 | 3593.75 | 783.1971 | 0.31 | 110.1495
SD_PLAntenna_Board | Material | Mass (g) | Mass (kg) | Mass % | ESATAN Volume (m^3) | Density (ρ) [kg/m³] | Specific heat (cp) [J/kg·K] | Conductivity (k) [W/m·K] (cp) | Conductivity (k) [W/m·K] (ip)
Antenna PCB | Kba | 7.6 | 0.0076 | 0.91566 | x | 3242.1875 | 904.8662 | 0.29142 | 88.5252
Antenna | Copper/RT | 0.7 | 0.0007 | 0.084337 | x | 3242.1875 | 904.8662 | 0.29142 | 88.5252
Total |  | 8.3 | 0.0083 |  | 2.56e-06 | 3242.1875 | 904.8662 | 0.31347 | 88.5252
SH_COMMS_Antenna | Material | Mass (g) | Mass (kg) | Mass % | ESATAN Area (m^2) | Density (σ) [kg/m2] | Specific heat (cp) [J/kg·K] | Conductivity (k) [W/m·K] (cp) | Conductivity (k) [W/m·K] (ip)
Total |  | 5.7 | 0.0057 |  | 0.00043 | 13.2558 | 500 | 15 | 15
K-Band Support | Material | Mass (g) | Mass (kg) | Mass % | ESATAN Volume (m^3) | Density (ρ) [kg/m³] | Specific heat (cp) [J/kg·K] | Conductivity (k) [W/m·K] (cp) | Conductivity (k) [W/m·K] (ip)
Real Support | Alloy 7075 | 24 | 0.024 | 0.92407 | x | x | 960 | 130 | 130
Screws Crossing (0.29* 4) | AlSl304SS | 1.972 | 0.001972 | 0.075928 |  | x | 500 | 15 | 15
SD_PLSupp
SD_PLSupp_Top | x | x |  |  | 3.1204e-06 | 1401.498 | 925.0732 | 121.2683 | 121.2683
SD_PLSupp_Mid | x | x |  |  | 1.52e-05 | 1401.498 | 925.0732 | 121.2683 | 121.2683
SD_PLSupp_Aux1a | x | x |  |  | 3.36e-08 | 1401.498 | 925.0732 | 121.2683 | 121.2683
SD_PLSupp_Aux1b | x | x |  |  | 1.92e-08 | 1401.498 | 925.0732 | 121.2683 | 121.2683
Idem
SD_PLSupp_AuxXY | [5 empty] | 1401.498 | 925.0732 | 121.2683 | 121.2683
Total |  | 25.972 | 0.025972 |  | 1.8532e-05 | 1401.498 | 925.0732 | 121.2683 | 121.2683
Power & Energy
SD_SP_PX_Board | Material | Mass (g) | Mass (kg) | Mass % | ESATAN Volume (m^3) | Density (ρ) [kg/m³] | Specific heat (cp) [J/kg·K] | Conductivity (k) [W/m·K] (cp) | Conductivity (k) [W/m·K] (ip)
Total |  | 0.9 | 0.0009 | 1 | 3.96e-07 | 2272.7273 | 325 | 50 | 50
Idem
SD_SP_NX_Board |  | 0.9 | 0.0009 | 1 |  | 2272.7273 | 325 | 50 | 50
SD_SP_NY_Board |  | 0.9 | 0.0009 | 1 |  | 2272.7273 | 325 | 50 | 50
SD_SP_PZ_Board |  | 0.9 | 0.0009 | 1 |  | 2272.7273 | 325 | 50 | 50
SD_SP_NZ_Board |  | 0.9 | 0.0009 | 1 |  | 2272.7273 | 325 | 50 | 50
SD_Battery | Material | Mass (g) | Mass (kg) | Mass % | ESATAN Volume (m^3) | Density (ρ) [kg/m³] | Specific heat (cp) [J/kg·K] | Conductivity (k) [W/m·K] (cp) | Conductivity (k) [W/m·K] (ip)
Total |  | 34 | 0.034 |  | 1.216e-05 | 2796.0526 | 1000 | 0.6 | 2.5
Vertical Connectors | [7 empty] | 2
SD_J1ADCSEPS_VC | Material | Mass (g) | Mass (kg) | Mass % | ESATAN Volume (m^3) | Density (ρ) [kg/m³] | Specific heat (cp) [J/kg·K] | Conductivity (k) [W/m·K] (cp) | Conductivity (k) [W/m·K] (ip)
Inner Connector | Phosphor Bronze | 0.325 | 0.000325 | 0.44828 | x | 8800 | 380 | 62 | 62
Plastic Cover | ABS | 0.4 | 0.0004 | 0.55172 | x | 1070 | 1990 | 0.162 | 0.162
Total |  | 0.725 | 0.000725 | 1 | 2.898e-07 | 2501.7253 | 1268.2759 | 27.8825 | 27.8825
Idem
SD_JXSSySSz_VC | [5 empty] | 2501.7253 | 1268.2759 | 27.8825 | 27.8825
Structure
Battery Support | Material | Mass (g) | Mass (kg) | Mass % | ESATAN Volume (m^3) | Density (ρ) [kg/m³] | Specific heat (cp) [J/kg·K] | Conductivity (k) [W/m·K] (cp) | Conductivity (k) [W/m·K] (ip)
Real Support | PTFE | 30 | 0.03 | 1 | x | x | 1010 | 0.27 | 0.27
SD_BottStruc
SD_BottStruc_BackMid | x | x | x | x | 2.66e-06 | 1885.8436 | 1010 | 0.27 | 0.27
SD_BottStruc_DownBack | x | x | x | x | 7.98e-07 | 1885.8436 | 1010 | 0.27 | 0.27
SD_BottStruc_DownFront | x | x | x | x | 7.98e-07 | 1885.8436 | 1010 | 0.27 | 0.27
SD_BottStruc_L | x | x | x | x | 2.944e-06 | 1885.8436 | 1010 | 0.27 | 0.27
SD_BottStruc_R | x | x | x | x | 2.944e-06 | 1885.8436 | 1010 | 0.27 | 0.27
SD_BottStruc_Up | x | x | x | x | 5.244e-06 | 1885.8436 | 1010 | 0.27 | 0.27
SD_BattSuppSpacer_1 | x | 0.54691 | 0.00054691 | 1 | 1.3e-07 | 4206.9974 | 728.6144 | 7.635 | 3.9525
PTFE | PTFE | 0.24516 | 0.00024516 | 0.44826 |  |  | 1010 | 0.27 | 0.27
M3x35 Hex (Partial) | AlSl304SS | 0.30175 | 0.00030175 | 0.55174 |  | x | 500 | 15 | 15
SD_BattSuppSpacer_2 | x | x | x | x | 1.3e-07 | 4206.9974 | 728.6144 | 7.635 | 3.9525
SD_BattSuppSpacer_3 | x | x | x | x | 1.3e-07 | 4206.9974 | 728.6144 | 7.635 | 3.9525
SD_BattSuppSpacer_4 | x | x | x | x | 1.3e-07 | 4206.9974 | 728.6144 | 7.635 | 3.9525
Total |  |  |  |  | 1.5908e-05 | 1885.8436 | 1010 | 7.635 | 3.9525
Spacers
SD_Spacer_ADCStoEPS1 | Material | Mass (g) | Mass (kg) | Mass % | ESATAN Volume (m^3) | Density (ρ) [kg/m³] | Specific heat (cp) [J/kg·K] | Conductivity (k) [W/m·K] (cp) | Conductivity (k) [W/m·K] (ip)
M3x35 Hex (Partial) | AlSl304SS | 0.30175 | 0.00030175 | 0.50993 | x | x | 500 | 15 | 15
M3x4 Spacer (Fully) | 6063-T5 | 0.22 | 0.00022 | 0.37178 | x | x | 900 | 209 | 209
M3x0.5 Spacer (Fully) | AlSl304SS | 0.07 | 7e-05 | 0.11829 | x | x | 500 | 15 | 15
Total | - | 0.59175 | 0.00059175 | 1 | 1.3e-07 | 4551.9231 | 648.7114 | 112 | 160.5
Idem
SD_Spacer_SStoSSx | [5 empty] | 4551.9231 | 547.3173 | 112 | 160.5

## UDC
ESATAN Name | Component | Package | W (mm) | L (mm) | H (mm) | h (mm) | w (mm) | n | Thermal Pad (mm^2) | RJB (°C/W) | Conductance G (W/K)
NGTN_ADCS_U1 | LPV542 | X1SON (8 PIN) | 3 | 3 | 0.45 | 0.3 | 0.45 | 8 | 3.93 | 21 | 0.047619 | * | https://www.ti.com/lit/ds/symlink/lpv542.pdf?ts=1745484415972&ref_url=https%253A%252F%252Fwww.ti.com%252Fproduct%252Fes-mx%252FLPV542
NGTN_ADCS_U2 | LPV542 | X1SON (8 PIN) | 3 | 3 | 0.45 | 0.3 | 0.45 | 8 | 3.93 | 21 | 0.047619 | *
NGTN_ADCS_U3 | LPV542 | X1SON (8 PIN) | 3 | 3 | 0.45 | 0.3 | 0.45 | 8 | 3.93 | 21 | 0.047619 | *
NGTN_ADCS_U4 | IIM-42652 | LGA (14 PIN) | 2.5 | 3 | 0.91 | 0.25 | 0.475 | 14 | 0 | 63.2842 | 0.015802 | *
NGTN_ADCS_U5 | BD2606MVV | SQFN016V4040 (16 PIN) | 4 | 4 | 1 | 0.3 | 0.55 | 16 | 4.41 | 14.9234 | 0.067009 | * | From the known RJB on the first component (LPV) the rest are computed by weighting pin area.
NGTN_ADCS_U6 | TMUX1108RSVR | RSV (QFN, 16) | 2.6 | 1.8 | 0.5 | 0.2 | 0.7 | 16 | 0 | 46.9688 | 0.021291 | *
NGTN_ADCS_U7 | MMC5983MA | ILSP (16) | 3 | 3 | 1 | 0.25 | 0.325 | 16 | 0 | 80.9308 | 0.012356 | *
NGTN_EPS_IC1 | DS2782E+ | TDFN-10 | 3 | 4 | 0.5 | 0.2 | 0.35 | 10 | 5 | 18.4579 | 0.054177 | *
NGTN_EPS_IC2 | ISL9120IRTNZ | TQFN | 3 | 3 | 0.5 | 0.25 | 0.6 | 12 | 2.1 | 26.9769 | 0.037069 | *
NGTN_EPS_U1 | SPV1040TTR | TSSOP8 | 3 | 4.4 | 0.5 | 0.2 | 0.6 | 8 | 0 | 109.5938 | 0.0091246 | *
NGTN_EPS_U2 | SPV1040TTR | TSSOP8 | 3 | 4.4 | 0.5 | 0.2 | 0.6 | 8 | 0 | 109.5938 | 0.0091246 | *
NGTN_EPS_U3 | SPV1040TTR | TSSOP8 | 3 | 4.4 | 0.5 | 0.2 | 0.6 | 8 | 0 | 109.5938 | 0.0091246 | *
NGTN_EPS_U4 | LTC4040EUFD#PBF | QFN | 4 | 5 | 0.75 | 0.25 | 0.4 | 24 | 9.67 | 8.7167 | 0.11472 | *
NGTN_OBC_STM32 | STM32L476RGTx | LQFP - 64 pins | 10 | 10 | 1.6 | 0.35 | 1.35 | 64 | 0 | 3.4792 | 0.28743 | *
NGTN_OBC_SX1262 | SX1262IMLTRT | QFN (24L) | 4 | 4 | 0.5 | 0.3 | 0.8 | 24 | 10.4 | 6.4975 | 0.1539 | *
NGTN_PLTOP_U1 | HMC342LC4 | SMT | 4 | 4 | 0.5 | 0.3 | 0.3 | 24 | 6.25 | 12.4851 | 0.080095 | *,**
NGTN_PLTOP_U2 | HMC516LC5 | RoHS Compliant?? | 5 | 5 | 0.5 | 0.3 | 0.3 | 32 | 12.3 | 6.917 | 0.14457 | *,**
NGTN_PLTOP_Y1 | HMC506LP4ETR | QFN | 4 | 4 | 0.5 | 0.3 | 0.4 | 24 | 7.55 | 10.0671 | 0.099333 | *,**
NGTN_PLUNDER_U1 | CMD271P3 | QFN | 3 | 3 | 0.5 | 0.23 | 0.4 | 8 | 2.25 | 35.1641 | 0.028438 | *
NGTN_PLUNDER_U2 | SIM-14+ | HV1195 | 5.08 | 4.57 | 2.03 | 0.76 | 1.09 | 8 | 0 | 15.8438 | 0.063116 | *
NGTN_PLUNDER_U3 | LT5537EDDB#TRMPBF | DFN (8L) | 3 | 2 | 0.5 | 0.25 | 0.675 | 8 | 1.34 | 39.0335 | 0.025619 | *
NGTN_PLUNDER_U4 | LEE2-6+ | MC1630-1 (6L) | 2 | 2 | 0.89 | 0.25 | 0.35 | 8 | 0.72 | 73.9437 | 0.013524 | *
NGTN_PLUNDER_U5 | LEE2-6+ | MC1630-1 (6L) | 2 | 2 | 0.89 | 0.25 | 0.35 | 8 | 0.72 | 73.9437 | 0.013524 | *
NGTN_PLUNDER_U7 | HMC358MS8GE | MSOP8G SMT | 3 | 3 | 0.5 | 0.38 | 0.6 | 8 | 0 | 57.5658 | 0.017371 | *
Theory
https://www.ti.com/lit/an/spra953d/spra953d.pdf?ts=1742435438606 | [8 empty] | UDC= User Defined Conductor
https://www.analog.com/en/resources/technical-articles/thermal-characterization-of-ic-packages.html
https://www.ti.com/lit/an/spra953d/spra953d.pdf?ts=1742435438606
https://fscdn.rohm.com/en/products/databook/applinote/common/how_to_use_the_rth_and_thermal_characteristics_parameters_an-e.pdf
***S | Shape Factor
**NGTN on PLTOP collide with the Kband support, they are instead modeled as heat loads on the corresponding connecting surface
*Some NGTN don't have a power budget assigned and have been, therefore, not been given boundary conditions.
ESATAN Name | Conductivity (k) [W/m·K] | Cross Section [mm^2] | Path Lenght [mm] | Cross Section [m^2] | Path Lenght [m] | S*** | VC
PLUNDER_to_PLTOP_J1 | 27.8825 | 64.516 | 4.6 | 6.4516e-05 | 0.0046 | 0.014025
PLUNDER_to_PLTOP_J2 | 27.8825 | 64.516 | 4.6 | 6.4516e-05 | 0.0046 | 0.014025
PLUNDER_to_PLTOP_J3 | 27.8825 | 64.516 | 4.6 | 6.4516e-05 | 0.0046 | 0.014025
PLUNDER_to_PLTOP_J4 | 27.8825 | 32.258 | 4.6 | 3.2258e-05 | 0.0046 | 0.0070126
PLTOP_to_PLUNDER_S1 | 15 | 7.0686 | 10.75 | 7.0686e-06 | 0.01075 | 0.00065754 | Screw
PLTOP_to_PLUNDER_S2 | 15 | 7.0686 | 10.75 | 7.0686e-06 | 0.01075 | 0.00065754
PLTOP_to_PLUNDER_S3 | 15 | 7.0686 | 10.75 | 7.0686e-06 | 0.01075 | 0.00065754
PLTOP_to_PLUNDER_S4 | 15 | 7.0686 | 10.75 | 7.0686e-06 | 0.01075 | 0.00065754
KS_L_to_Slider | 400 | 1.131 | 6 | 1.131e-06 | 0.006 | 0.0001885 | Copper
KS_R_to_Slider | 400 | 1.131 | 6 | 1.131e-06 | 0.006 | 0.0001885
BattSpacer_to_BattSupp_1 | 0.27 | 21.2058 | 2 | 2.1206e-05 | 0.002 | 0.010603
BattSpacer_to_BattSupp_2 | 0.27 | 21.2058 | 2 | 2.1206e-05 | 0.002 | 0.010603
BattSpacer_to_BattSupp_3 | 0.27 | 21.2058 | 2 | 2.1206e-05 | 0.002 | 0.010603
BattSpacer_to_BattSupp_4 | 0.27 | 21.2058 | 2 | 2.1206e-05 | 0.002 | 0.010603

## Power
|  | Power Consumption (mW) |  |  |  | Power Consumption (W)
ESATAN Name | Component | Init | Nominal | Contingency | Survival | Init | Nominal | Contingency | Survival
NGTN_ADCS_U1 | LPV542 |  | 0.0066667 |  | 0.0066667 | 0 | 6.6667e-06 | 0 | 6.6667e-06
NGTN_ADCS_U2 | LPV542 |  | 0.0066667 |  | 0.0066667 | 0 | 6.6667e-06 | 0 | 6.6667e-06
NGTN_ADCS_U3 | LPV542 |  | 0.0066667 |  | 0.0066667 | 0 | 6.6667e-06 | 0 | 6.6667e-06
NGTN_ADCS_U4 | IIM-42652 |  | 1.91 |  | 1.91 | 0 | 0.00191 | 0 | 0.00191
NGTN_ADCS_U5 | BD2606MVV |  | 0 |  | 0 | 0 | 0 | 0 | 0
NGTN_ADCS_U6 | TMUX1108RSVR |  | 0 |  | 0 | 0 | 0 | 0 | 0
NGTN_ADCS_U7 | MMC5983MA |  | 0.2 |  | 0.2 | 0 | 0.0002 | 0 | 0.0002
NGTN_Batt_Heater |  |  | 0 |  | 0 | 0 | 0 | 0 | 0
NGTN_EPS_IC1 | DS2782E+ |  | 0.24 |  | 0.24 | 0 | 0.00024 | 0 | 0.00024
NGTN_EPS_IC2 | ISL9120IRTNZ |  | 0.15 |  | 0.15 | 0 | 0.00015 | 0 | 0.00015
NGTN_EPS_U1 | SPV1040TTR |  | 0 |  | 0 | 0 | 0 | 0 | 0
NGTN_EPS_U2 | SPV1040TTR |  | 0 |  | 0 | 0 | 0 | 0 | 0
NGTN_EPS_U3 | SPV1040TTR |  | 0 |  | 0 | 0 | 0 | 0 | 0
NGTN_EPS_U4 | LTC4040EUFD#PBF |  | 0 |  | 0 | 0 | 0 | 0 | 0
NGTN_OBC_STM32 | STM32L476RGTx |  | 44 |  | 5.64 | 0 | 0.044 | 0 | 0.00564
NGTN_OBC_SX1262 | SX1262IMLTRT |  | 389 |  | 0 | 0 | 0.389 | 0 | 0
NGTN_PLTOP_U1 | HMC342LC4 |  | 145.2 |  | 0 | 0 | 0.1452 | 0 | 0
NGTN_PLTOP_U2 | HMC516LC5 |  | 227.7 |  | 0 | 0 | 0.2277 | 0 | 0
NGTN_PLTOP_Y1 | HMC506LP4ETR |  | 290.4 |  | 0 | 0 | 0.2904 | 0 | 0
NGTN_PLUNDER_U1 | CMD271P3 |  | 217.8 |  | 0 | 0 | 0.2178 | 0 | 0
NGTN_PLUNDER_U2 | SIM-14+ |  | 0 |  | 0 | 0 | 0 | 0 | 0
NGTN_PLUNDER_U3 | LT5537EDDB#TRMPBF |  | 45 |  | 0 | 0 | 0.045 | 0 | 0
NGTN_PLUNDER_U4 | LEE2-6+ |  | 500 |  | 0 | 0 | 0.5 | 0 | 0
NGTN_PLUNDER_U5 | LEE2-6+ |  | 500 |  | 0 | 0 | 0.5 | 0 | 0
NGTN_PLUNDER_U7 | HMC358MS8GE |  | 330 |  | 0 | 0 | 0.33 | 0 | 0
Total |  |  | 2691.62
Measuring
https://docs.google.com/spreadsheets/d/1R_e9xFnfJCxb2qx-rbQt-H134XDJjOBhBHsxn7WTe3M/edit?gid=0#gid=0

## TCR-CI
Contact Name | Type | hc [W/m^2·K] | 250/1000-> | Expert suggestion
AOCS_J_MTQ | Contact | 250 | inf-> | Fused geometries
AOCS_to_J1EPS | Contact | 250 | Others:
AOCS_to_J2EPS | Contact | 250 | Mikic: | Next excel page
AOCS_to_J3EPS | Contact | 250 | Spacers: | ICES-2019-335
AOCS_to_J4EPS | Contact | 250
AOCS_to_Spacer_EPS1 | Contact | 7000
AOCS_to_Spacer_EPS2 | Contact | 7000
AOCS_to_Spacer_EPS3 | Contact | 7000
AOCS_to_Spacer_EPS4 | Contact | 7000
BattSpacer1_to_AOCS | NC | 1000
BattSpacer1_to_MQT | NC | 0
BattSpacer2_to_AOCS | NC | 1000
BattSpacer2_to_MQT | NC | 0
BattSpacer3_to_AOCS | NC | 1000
BattSpacer3_to_MQT | NC | 0
BattSpacer4_to_AOCS | NC | 0
BattSpacer4_to_MQT | NC | 0
BattSpacer3_to_MQT | NC | 0
BattSupp_L_to_MTQ | Contact | 492
BattSupp_BM_to_BattStruc_Up | Fused | inf
BattSupp_BM_to_BattSupp_DB | Fused | inf
BattSupp_BM_to_BattSupp_L | Fused | inf
BattSupp_BM_to_BattSupp_R | Fused | inf
BattSupp_DB_to_BattSupp_L | Fused | inf
BattSupp_DB_to_BattSupp_R | Fused | inf
BattSupp_DB_to_Slider_B | Contact | 1517
BattSupp_DB_to_Slider_L | Contact | 1517
BattSupp_DB_to_Slider_R | Contact | 1517
BattSupp_DF_to_BattSupp_L | Fused | inf
BattSupp_DF_to_BattSupp_R | Fused | inf
BattSupp_DF_to_Slider_F | Contact | 1517
BattSupp_DF_to_Slider_L | Contact | 1517
BattSupp_DF_to_Slider_R | Contact | 1517
BattSupp_L_to_BattSupp_Up | Fused | inf
BattSupp_L_to_Slider_L | Contact | 1517
BattSupp_R_to_BattSupp_Up | Fused | inf
BattSupp_R_to_MTQ | Contact | 492
BattSupp_R_to_Slider_R | Contact | 1517
BattSupp_Up_to_MTQ | Contact | 492
Battety_to_BattSupp_R | NR | 0
Battery_To_BattSupp_L | NR | 0
Battery_to_BattSupp_BM | NR | 0
EPS_to_J1AOCS | Contact | 250
EPS_to_J1OBC | Contact | 250
EPS_to_J2AOCS | Contact | 250
EPS_to_J2OBC | Contact | 250
EPS_to_J3AOCS | Contact | 250
EPS_to_J3OBC | Contact | 250
EPS_to_J4AOCS | Contact | 250
EPS_to_J4OBC | Contact | 250
EPS_to_Spacer_AOCS1 | Contact | 7000
EPS_to_Spacer_AOCS2 | Contact | 7000
EPS_to_Spacer_AOCS3 | Contact | 7000
EPS_to_Spacer_AOCS4 | Contact | 7000
EPS_to_Spacer_OBC1 | Contact | 7000
EPS_to_Spacer_OBC2 | Contact | 7000
EPS_to_Spacer_OBC3 | Contact | 7000
EPS_to_Spacer_OBC4 | Contact | 7000
KSupp_1a_to_1b | Fused | inf
KSupp_1a_to_mid | Fused | inf
KSupp_1b_to_mid | Fused | inf
KSupp_2a_to_2b | Fused | inf
KSupp_2a_to_mid | Fused | inf
KSupp_2b_to_mid | Fused | inf
KSupp_3a_to_3b | Fused | inf
KSupp_3a_to_PX | Contact | 268
KSupp_3a_to_mid | Fused | inf
KSupp_4a_to_4b | Fused | inf
KSupp_4a_to_mid | Fused | inf
KSupp_4b_to_Mid | Fused | inf
KSupp_mid_to_3b | Fused | inf
KSupp_mid_to_top | Fused | inf
MTQ_J_AOCS | Contact | 250
NX_to_BattSupp_L | Contact | 744
NX_to_KSupp_1a | Contact | 268
NX_to_KSupp_1b | Contact | 268
NX_to_KSupp_2a | Contact | 268
NX_to_KSupp_Mid | Contact | 268
NX_to_Slider_L | NR | 0
NZ_to_BattSupp_BM | Contact | 744
NZ_to_BattSupp_DB | Contact | 744
NZ_to_BattSupp_L | Contact | 744
NZ_to_BattSupp_R | Contact | 744
NZ_to_BattSupp_Up | Contact | 744
NZ_to_KSupp_1a | NR | 0
NZ_to_KSupp_4a | NR | 0
NZ_to_KSupp_4b | NR | 0
NZ_to_Ksupp_Mid | Contact | 268
NZ_to_Slider_B | NR | 0
NZ_to_Slider_R | NR | 0
OBC_to_J1EPS | Contact | 250
OBC_to_J1PL | Contact | 250
OBC_to_J2EPS | Contact | 250
OBC_to_J2PL | Contact | 250
OBC_to_J3EPS | Contact | 250
OBC_to_J3PL | Contact | 250
OBC_to_J4EPS | Contact | 250
OBC_to_J4PL | Contact | 250
OBC_to_Spacer_EPS1 | Contact | 7000
OBC_to_Spacer_EPS2 | Contact | 7000
OBC_to_Spacer_EPS3 | Contact | 7000
OBC_to_Spacer_EPS4 | Contact | 7000
OBC_to_Spacer_PL1 | Contact | 7000
OBC_to_Spacer_PL2 | Contact | 7000
OBC_to_Spacer_PL3 | Contact | 7000
OBC_to_Spacer_PL4 | Contact | 7000
PLAntenna_to_KSuppTop | Contact | 127
PL_to_J1OBC | Contact | 250
PL_to_J2OBC | Contact | 250
PL_to_J3OBC | Contact | 250
PL_to_J4OBC | Contact | 250
PL_to_KSupp1a | NR | 0
PL_to_KSupp1b | NR | 0
PL_to_KSupp3a | NR | 0
PL_to_KSupp3b | NR | 0
PL_to_KSupp4b | NR | 0
PL_to_KSupp2a | NR | 0
PL_to_KSupp2b | NR | 0
PL_to_KSupp4a | NR | 0
PL_to_Spacer_OBC1 | Contact | 7000
PL_to_Spacer_OBC2 | Contact | 7000
PL_to_Spacer_OBC3 | Contact | 7000
PL_to_Spacer_OBC4 | Contact | 7000
PX_to_BattSupp_R | Contact | 744
PX_to_KSupp_3b | Contact | 268
PX_to_KSupp_4a | Contact | 268
PX_to_KSupp_Mid | Contact | 268
PX_to_Slider_R | NR | 0
PZ_to_BattSupp_DF | Contact | 1793
PZ_to_BattSupp_L | Contact | 1793
PZ_to_BattSupp_R | Contact | 1793
PZ_to_BattSupp_Up | Contact | 1793
PZ_to_KSupp2a | Contact | 268
PZ_to_KSupp_2b | Contact | 268
PZ_to_KSupp_3a | Contact | 268
PZ_to_KSupp_Mid | Contact | 268
PZ_to_Slider_F | NR | 0
PZ_to_Slider_L | NR | 0
PZ_to_Slider_R | NR | 0
Slider_B_to_Bottom | Contact | 1937
Slider_B_to_L | Fused | inf
Slider_B_to_R | Fused | inf
Slider_F_to_Bottom | Contact | 1937
Slider_F_to_L | Fused | inf
Slider_F_to_R | Fused | inf
Slider_L_to_Bottom | Contact | 1937
Slider_R_to_Bottom | Contact | 1937

## TCR-Bolted
Interface | Thickness (m) | ro (m) | Pressure [N/m] | E1 [N/m^2] | E2 [N/m^2] | v1 | v2 | E' [N/m^2] | k1 [W/m·K] | k2 [W/m·K] | sigma1 [um] | sigma2 [um] | m1 [m] | m2 [m] | ks [W/m·K] | sigma [um] | m | hc [W/m^2·K] | CPA [mm^2] | ESIA [mm^2] | ROS [ad] | NOS | /hc [W/m^2·K]
BattSupp_L_to_MTQ | 0.002 | 0.0031547 | 9950151.5255 | 750000000 | 23438436822.6052 | 0.46 | 0.12682 | 914763499.5847 | 0.27 | 0.32237 | 7.875 | 0.775 | 0.1 | 0.1 | 0.29387 | 7.913 | 0.1 | 10066.9404 | 28.124 | 2118 | 0.013279 | 4 | 492.0219
BattSupp_Up_to_MTQ | 0.002 | 0.0031547 | 9950151.5255 | 750000000 | 23438436822.6052 | 0.46 | 0.12682 | 914763499.5847 | 0.27 | 0.32237 | 7.875 | 0.775 | 0.1 | 0.1 | 0.29387 | 7.913 | 0.1 | 10066.9404 | 28.124 | 2118 | 0.013279 | 4 | 492.0219
BattSupp_R_to_MTQ | 0.002 | 0.0031547 | 9950151.5255 | 750000000 | 23438436822.6052 | 0.46 | 0.12682 | 914763499.5847 | 0.27 | 0.32237 | 7.875 | 0.775 | 0.1 | 0.1 | 0.29387 | 7.913 | 0.1 | 10066.9404 | 28.124 | 2118 | 0.013279 | 4 | 492.0219
BattSupp_R_to_Slider_R | 0.0036 | 0.0039785 | 6007161.6799 | 750000000 | 21954080374.3827 | 0.46 | 0.12153 | 912344786.6763 | 0.27 | 0.30148 | 7.875 | 0.225 | 0.1 | 0.1 | 0.28487 | 7.8782 | 0.1 | 6114.7664 | 46.584 | 1012 | 0.046032 | 6 | 1516.6956
BattSupp_L_to_Slider_L | 0.0036 | 0.0039785 | 6007161.6799 | 750000000 | 21954080374.3827 | 0.46 | 0.12153 | 912344786.6763 | 0.27 | 0.30148 | 7.875 | 0.225 | 0.1 | 0.1 | 0.28487 | 7.8782 | 0.1 | 6114.7664 | 46.584 | 1012 | 0.046032 | 6 | 1516.6956
BattSupp_DB_to_Slider_B | 0.0036 | 0.0039785 | 6007161.6799 | 750000000 | 21954080374.3827 | 0.46 | 0.12153 | 912344786.6763 | 0.27 | 0.30148 | 7.875 | 0.225 | 0.1 | 0.1 | 0.28487 | 7.8782 | 0.1 | 6114.7664 | 46.584 | 1012 | 0.046032 | 6 | 1516.6956
BattSupp_DB_to_Slider_L | 0.0036 | 0.0039785 | 6007161.6799 | 750000000 | 21954080374.3827 | 0.46 | 0.12153 | 912344786.6763 | 0.27 | 0.30148 | 7.875 | 0.225 | 0.1 | 0.1 | 0.28487 | 7.8782 | 0.1 | 6114.7664 | 46.584 | 1012 | 0.046032 | 6 | 1516.6956
BattSupp_DB_to_Slider_R | 0.0036 | 0.0039785 | 6007161.6799 | 750000000 | 21954080374.3827 | 0.46 | 0.12153 | 912344786.6763 | 0.27 | 0.30148 | 7.875 | 0.225 | 0.1 | 0.1 | 0.28487 | 7.8782 | 0.1 | 6114.7664 | 46.584 | 1012 | 0.046032 | 6 | 1516.6956
BattSupp_DF_to_Slider_F | 0.0036 | 0.0039785 | 6007161.6799 | 750000000 | 21954080374.3827 | 0.46 | 0.12153 | 912344786.6763 | 0.27 | 0.30148 | 7.875 | 0.225 | 0.1 | 0.1 | 0.28487 | 7.8782 | 0.1 | 6114.7664 | 46.584 | 1012 | 0.046032 | 6 | 1516.6956
BattSupp_DF_to_Slider_L | 0.0036 | 0.0039785 | 6007161.6799 | 750000000 | 21954080374.3827 | 0.46 | 0.12153 | 912344786.6763 | 0.27 | 0.30148 | 7.875 | 0.225 | 0.1 | 0.1 | 0.28487 | 7.8782 | 0.1 | 6114.7664 | 46.584 | 1012 | 0.046032 | 6 | 1516.6956
BattSupp_DF_to_Slider_R | 0.0036 | 0.0039785 | 6007161.6799 | 750000000 | 21954080374.3827 | 0.46 | 0.12153 | 912344786.6763 | 0.27 | 0.30148 | 7.875 | 0.225 | 0.1 | 0.1 | 0.28487 | 7.8782 | 0.1 | 6114.7664 | 46.584 | 1012 | 0.046032 | 6 | 1516.6956
PLAntenna_to_KSuppTop | 0.001554 | 0.0036472 | 8059574.8747 | 12428818143.5844 | 71700000000 | 0.13288 | 0.33 | 10933059528.5974 | 0.29142 | 130 | 0.775 | 7.875 | 0.1 | 0.1 | 0.58155 | 7.913 | 0.1 | 1586.7574 | 34.7211 | 1600 | 0.021701 | 4 | 126.7421
NZ_to_Ksupp_Mid | 0.002 | 0.0030547 | 10691755.5665 | 23438436822.6052 | 71700000000 | 0.12682 | 0.33 | 18380020925.7487 | 0.32237 | 130 | 0.225 | 7.875 | 0.1 | 0.1 | 0.64315 | 7.8782 | 0.1 | 1410.786 | 26.1732 | 264 | 0.099141 | 2 | 268.3383 | *Also accounted for _a/b areas
PX_to_KSupp_Mid | 0.002 | 0.0030547 | 10691755.5665 | 23438436822.6052 | 71700000000 | 0.12682 | 0.33 | 18380020925.7487 | 0.32237 | 130 | 0.225 | 7.875 | 0.1 | 0.1 | 0.64315 | 7.8782 | 0.1 | 1410.786 | 26.1732 | 264 | 0.099141 | 2 | 268.3383
PZ_to_KSupp_Mid | 0.002 | 0.0030547 | 10691755.5665 | 23438436822.6052 | 71700000000 | 0.12682 | 0.33 | 18380020925.7487 | 0.32237 | 130 | 0.225 | 7.875 | 0.1 | 0.1 | 0.64315 | 7.8782 | 0.1 | 1410.786 | 26.1732 | 264 | 0.099141 | 2 | 268.3383
NX_to_KSupp_Mid | 0.002 | 0.0030547 | 10691755.5665 | 23438436822.6052 | 71700000000 | 0.12682 | 0.33 | 18380020925.7487 | 0.32237 | 130 | 0.225 | 7.875 | 0.1 | 0.1 | 0.64315 | 7.8782 | 0.1 | 1410.786 | 26.1732 | 264 | 0.099141 | 2 | 268.3383
PZ_to_BattSupp_DF | 0.002 | 0.0030547 | 10691755.5665 | 23438436822.6052 | 750000000 | 0.12682 | 0.46 | 914763499.5847 | 0.32237 | 0.27 | 0.225 | 7.875 | 0.1 | 0.1 | 0.29387 | 7.8782 | 0.1 | 10818.3105 | 26.1732 | 303 | 0.08638 | 2 | 1792.8428
PZ_to_BattSupp_L | 0.002 | 0.0030547 | 10691755.5665 | 23438436822.6052 | 750000000 | 0.12682 | 0.46 | 914763499.5847 | 0.32237 | 0.27 | 0.225 | 7.875 | 0.1 | 0.1 | 0.29387 | 7.8782 | 0.1 | 10818.3105 | 26.1732 | 303 | 0.08638 | 2 | 1792.8428
PZ_to_BattSupp_R | 0.002 | 0.0030547 | 10691755.5665 | 23438436822.6052 | 750000000 | 0.12682 | 0.46 | 914763499.5847 | 0.32237 | 0.27 | 0.225 | 7.875 | 0.1 | 0.1 | 0.29387 | 7.8782 | 0.1 | 10818.3105 | 26.1732 | 303 | 0.08638 | 2 | 1792.8428
PZ_to_BattSupp_Up | 0.002 | 0.0030547 | 10691755.5665 | 23438436822.6052 | 750000000 | 0.12682 | 0.46 | 914763499.5847 | 0.32237 | 0.27 | 0.225 | 7.875 | 0.1 | 0.1 | 0.29387 | 7.8782 | 0.1 | 10818.3105 | 26.1732 | 303 | 0.08638 | 2 | 1792.8428
NZ_to_BattSupp_BM | 0.002 | 0.0030547 | 10691755.5665 | 23438436822.6052 | 750000000 | 0.12682 | 0.46 | 914763499.5847 | 0.32237 | 0.27 | 0.225 | 7.875 | 0.1 | 0.1 | 0.29387 | 7.8782 | 0.1 | 10818.3105 | 26.1732 | 730 | 0.035854 | 2 | 744.1525
NZ_to_BattSupp_DB | 0.002 | 0.0030547 | 10691755.5665 | 23438436822.6052 | 750000000 | 0.12682 | 0.46 | 914763499.5847 | 0.32237 | 0.27 | 0.225 | 7.875 | 0.1 | 0.1 | 0.29387 | 7.8782 | 0.1 | 10818.3105 | 26.1732 | 730 | 0.035854 | 2 | 744.1525
NZ_to_BattSupp_L | 0.002 | 0.0030547 | 10691755.5665 | 23438436822.6052 | 750000000 | 0.12682 | 0.46 | 914763499.5847 | 0.32237 | 0.27 | 0.225 | 7.875 | 0.1 | 0.1 | 0.29387 | 7.8782 | 0.1 | 10818.3105 | 26.1732 | 730 | 0.035854 | 2 | 744.1525
NZ_to_BattSupp_R | 0.002 | 0.0030547 | 10691755.5665 | 23438436822.6052 | 750000000 | 0.12682 | 0.46 | 914763499.5847 | 0.32237 | 0.27 | 0.225 | 7.875 | 0.1 | 0.1 | 0.29387 | 7.8782 | 0.1 | 10818.3105 | 26.1732 | 730 | 0.035854 | 2 | 744.1525
NZ_to_BattSupp_Up | 0.002 | 0.0030547 | 10691755.5665 | 23438436822.6052 | 750000000 | 0.12682 | 0.46 | 914763499.5847 | 0.32237 | 0.27 | 0.225 | 7.875 | 0.1 | 0.1 | 0.29387 | 7.8782 | 0.1 | 10818.3105 | 26.1732 | 730 | 0.035854 | 2 | 744.1525
NX_to_BattSupp_L | 0.002 | 0.0030547 | 10691755.5665 | 23438436822.6052 | 750000000 | 0.12682 | 0.46 | 914763499.5847 | 0.32237 | 0.27 | 0.225 | 7.875 | 0.1 | 0.1 | 0.29387 | 7.8782 | 0.1 | 10818.3105 | 26.1732 | 730 | 0.035854 | 2 | 744.1525
PX_to_BattSupp_R | 0.002 | 0.0030547 | 10691755.5665 | 23438436822.6052 | 750000000 | 0.12682 | 0.46 | 914763499.5847 | 0.32237 | 0.27 | 0.225 | 7.875 | 0.1 | 0.1 | 0.29387 | 7.8782 | 0.1 | 10818.3105 | 26.1732 | 730 | 0.035854 | 2 | 744.1525
Slider_B_to_Bottom | 0.0016 | 0.0028238 | 12773146.0324 | 21954080374.3827 | 23438436822.6052 | 0.12153 | 0.12682 | 11513365149.4213 | 0.30148 | 0.32237 | 0.225 | 0.225 | 0.1 | 0.1 | 0.31158 | 0.3182 | 0.1 | 31046.6613 | 21.9083 | 1892 | 0.011579 | 6 | 1937.1546
Slider_F_to_Bottom | 0.0016 | 0.0028238 | 12773146.0324 | 21954080374.3827 | 23438436822.6052 | 0.12153 | 0.12682 | 11513365149.4213 | 0.30148 | 0.32237 | 0.225 | 0.225 | 0.1 | 0.1 | 0.31158 | 0.3182 | 0.1 | 31046.6613 | 21.9083 | 1892 | 0.011579 | 6 | 1937.1546
Slider_L_to_Bottom | 0.0016 | 0.0028238 | 12773146.0324 | 21954080374.3827 | 23438436822.6052 | 0.12153 | 0.12682 | 11513365149.4213 | 0.30148 | 0.32237 | 0.225 | 0.225 | 0.1 | 0.1 | 0.31158 | 0.3182 | 0.1 | 31046.6613 | 21.9083 | 1892 | 0.011579 | 6 | 1937.1546
Slider_R_to_Bottom | 0.0016 | 0.0028238 | 12773146.0324 | 21954080374.3827 | 23438436822.6052 | 0.12153 | 0.12682 | 11513365149.4213 | 0.30148 | 0.32237 | 0.225 | 0.225 | 0.1 | 0.1 | 0.31158 | 0.3182 | 0.1 | 31046.6613 | 21.9083 | 1892 | 0.011579 | 6 | 1937.1546
Screw Information
Name | di (mm) | do (mm) | Torque (N*mm) | Pt (mm) | mu* (ad) | d2 (mm) | mu_b* (ad) | rm (mm) | Axial Force (N) | Where | Link | [7 empty] | CPA | Contact pressure area (Shigley)
M3x35 DIN 912 | 3 | 5.5 | 1000 | 0.5 | 0.18 | 4.25 | 0.225 | 2.125 | 998.1783 | stack | https://www.cergy-vis.fr/tchc-m3x35-inox-a4-pf-din-912.html | [7 empty] | ESIA | ESATAN Sum of Interface Area
M2x5 ISO14580 | 2 | 3.8 | 200 | 0.4 | 0.18 | 2.9 | 0.225 | 1.45 | 288.5961 | laterals | https://www.cergy-vis.fr/tete-basse-torx-m2x5-inox-a2-iso-14580.html | [7 empty] | ROS | Ratio of Surface
M2X5 INOX A2 ISO 14580 | 2 | 4 | 200 | 0.4 | 0.18 | 3 | 0.225 | 1.5 | 279.8377 | mtq | https://www.cergy-vis.fr/tete-cylindrique-torx-extremement-basse-m2x5-inox-a2.html | [7 empty] | NOS | Number of screws
M2x20 ISO14581 | 2 | 3.8 | 200 | 0.4 | 0.18 | 2.9 | 0.225 | 1.45 | 288.5961 | batt | https://www.cergy-vis.fr/tchc-m2x20-inox-a2-ef-din-912.html
M2x6 ISO14580 | 2 | 3.8 | 200 | 0.4 | 0.18 | 2.9 | 0.225 | 1.45 | 288.5961 | bottom | https://www.cergy-vis.fr/tete-basse-torx-m2x6-inox-a2-iso-14580.html
M2x4 ISO14580 | 2 | 3.8 | 200 | 0.4 | 0.18 | 2.9 | 0.225 | 1.45 | 288.5961 | antenna | https://www.cergy-vis.fr/tete-basse-torx-m2x4-inox-a2-iso-14580.html
* ICES-2019-335
Material/PCB | Young's Modulus [N/m^2] | v [ad] | k [W/m·K] | Ra** (um) | sigma (um) | m***
FR-4 | 21000000000 | 0.118 | 0.29 | x | x | x
Copper | 1100000000000 | 0.343 | 400 | x | x | x
RSRogers | 3716000000 | 0.17 | 0.2 | x | x | x
PFTE | 750000000 | 0.46 | 0.27 | 6.3 | 7.875 | 0.1
Alloy 7075 | 71700000000 | 0.33 | 130 | 6.3 | 7.875 | 0.1
OBC-COMMS | 22998979167.4543 | 0.12528 | 0.31584 | 0.62 | 0.775 | 0.1
EPS | 22998979167.4543 | 0.12528 | 0.31584 | 0.62 | 0.775 | 0.1
ADCS | 22998979167.4543 | 0.12528 | 0.31584 | 0.62 | 0.775 | 0.1
Y+Mag | 23438436822.6052 | 0.12682 | 0.32237 | 0.62 | 0.775 | 0.1
Laterals | 23438436822.6052 | 0.12682 | 0.32237 | 0.18 | 0.225 | 0.1
Bottom | 23438436822.6052 | 0.12682 | 0.32237 | 0.18 | 0.225 | 0.1
Slider | 21954080374.3827 | 0.12153 | 0.30148 | 0.18 | 0.225 | 0.1
Kband Under | 13029546628.154 | 0.14053 | 0.31347 | 0.62 | 0.775 | 0.1
Kband Over | 12428818143.5844 | 0.13288 | 0.29142 | 0.62 | 0.775 | 0.1
***Mikic simplification by weak influence
**https://doi.org/10.1007/s40194-023-01505-7

## Extra
Vertical Connectors (new) |  |  |  | #REF!
Inner Connector | Stack VC | Pbronze | 8800 | 0.35
Plastic Cover | Stack VC | ABS | 1070 | 0.4
Total |  |  |  | 2.9g (4)
ADCS RAW | 5.6g
OBC RAW | 5.4g
EPS RAW | 5.5g
bottom raw | 14.2g
Y mag raw | 7.1g
Lat raw | 9.5
lateral | 9.8
laterals comps | 10.2
lateral comps solar | 11.2
lateral comps solar thermal | 11.4
Source: | KiCad PQ Hardware
PCBS |  |  | (mm)
Capas de cobre | 4 | de | 0.035 | 0.14 |  | R= rho* l/A |  | rho= suma[rho_i * w_i]
FR4 | 3 | de | 0.48 | 1.44
Mascara | 2 | de | 0.01 | 0.02
Laterales y Bot
Capas de cobre | 6 | de | 0.035 | 0.21
FR4 | 3 | de | 0.1 | 0.3
FR4 | 2 | de | 0.735 | 1.47
Mascara | 2 | de | 0.01 | 0.02
Y Mag
Capas de cobre | 6 | de | 0.035 | 0.21
FR4 | 5 | de | 0.354 | 1.77
Mascara | 2 | de | 0.01 | 0.02
Slider | [10 empty] | rho= suma[rho_i * w_i]
Cobre | 2 | de | 0.035 | 0.07
FR4 | 1 | de | 1.51 | 1.51
Mascara | 2 | de | 0.01 | 0.02
Kband Top
FR4 | 1 | de | 0.21 | 0.21
Cobre | 2 | de | 0.035 | 0.07
Mascara | 2 | de | 0.01 | 0.02
Kband Support
FR4 | 1 | de | 0.91 | 0.91
Cobre | 2 | de | 0.035 | 0.07 |  |  | Screws:
Mascara | 2 | de | 0.01 | 0.02 |  |  | Total len | 35mm
[7 empty] | 24.88 | under kband | 0.71% | add to spacer | 0.1775*m_t
Kband Antenna | [6 empty] | 10.12 | overkband | 0.29% | add to support | 0.29*4*m_t | (4 screws)
Cobre | 0 | de | 0 | 0 | 5% area de antenna
Rogers | 1 | de | 0.254 | 0.254 | hecha de cobre
Mascara | 0 | de | 0 | 0
Kband Over
Rogers | 0.254
FR4 | 1.12
Cobre | 0.14
Mascara | 0.04
Kband Bot
Rogers | 1 | de | 0.21 | 0.21
Cobre | 2 | de | 0.035 | 0.07
Mascara | 2 | de | 0.01 | 0.02
Kband Interface
FR4 | 3 | de | 0.28 | 0.84
Cobre | 4 | de | 0.035 | 0.14
Mascara | 2 | de | 0.01 | 0.02
Kband Under
FR4 | 0.84
Rogers | 0.21
Cobre | 0.21
Mascara | 0.04
Used for E' and poisson
ICES-2019-335 Stack Calculus:
6980.8 | 7000
Config A, considering the maximum lower boundary of error and reducing 20% due to torque differences