## Materials
Material | Solar Absorptivity (αs) | IR Emissivity (εIR) | Conductivity (k) [W/m·K] | Specific heat (cp) [J/kg·K] | Density (ρ) [kg/m³]
FR-4 | 0.12 | 0.94 | 0.81 (in-plane), 0.29 (cross-plane) | 1200 | 1850
Copper | x | x | 400 | 385 | 8930
Teflon (PFTE) | x | x | 0.27 | 1010 | 2070
Stainless Steel (AlSl304SS) | x | x | 15 | 500 | 8000
Aluminum Alloy (Alloy 7075) | x | x | 130 | 960 | 2810
RSRogers | x | x | 0.2 | 960 | 2200
Solar Cells | x | x | 50 | 320 | 5000
Kapton Film - 1.5 Mil (Aluminum Backing) | 0.4 | 0.71 | x | x | x
Kapton film - 0.08 (Aluminum Backing) | 0.23 | 0.24 | x | x | x
Tin | 0.08 | 0.11 | 62 | 250 | 5765
Epoxy Adhesive (Scotch-Weld 2216) | x | x | 0.296 | 1500 | 1300
LiPo Battery | x | x | 2.5 (ip), 0.6 (cp) | 1000 | 2750
Phosphor Bronze | x | x | 62 | 380 | 8800
Aluminum 6063-T5 | x | x | 209 | 900 | 2700
Nylon | 0.12 | 0.85 | 0.53 | 1500 | 1150
Gallium Arsenide | 0.91 | 0.85 | 50 | 325 | 5316
ABS | - |  | 0.162 | 1990 | 1070

## Pieces
Piece | Aux | Material | Measured Mass (kg) | SDW Volume (m^3) | Calc Density (kg· m^-3) | Material Density (kg· m^-3) | Notes:
Subsystem and Outer PCBs
Sliding Plate | Slider | FR-4 | 0.0084 |  | #DIV/0! | 1850
Bottom PCB+ | Bot PCB | FR-4 | 0.0166 |  | #DIV/0! | 1850 | With components
Y+ Mag PCB ++ | Ymag | FR-4 | 0.0066 |  | #DIV/0! | 1850 | With VC and components
AOCS PCB++ | ADCS | FR-4 | 0.0102 |  | #DIV/0! | 1850 | With VC and components
EPS PCB ++ | EPS | FR-4 | 0.0093 |  | #DIV/0! | 1850 | With VC and components
OCB-COMMS PCB++ | OBC | FR-4 | 0.0092 |  | #DIV/0! | 1850 | With VC and components
Lateral PCBS+ | Lateral | FR-4 | 0.0111 |  | #DIV/0! | 1850 | With components
COMMS Antenna | Comms | AlSl304SS | 0.0057 |  | #DIV/0!
Payload: K-band
Bot PL PCB++ | PL PCB | FR-4 | 0.0092 |  | #DIV/0! | 1850
Top PL PCB | PCB Antenna | FR-4 | 0.0076 |  | #DIV/0! | 1850
K-band antenna | Antenna | RSRogers | 0.0007 |  | #DIV/0! | 2200 | Prob ignore
Top structure | Kband Supp | Alloy 7075 | 0.0243 |  | #DIV/0! | 2810
Power & Energy
Solar Cell | Solar | GaAs | 0.00095 |  | #DIV/0! | 5316 | kg/unit
LiPo Battery | Battery | LiPo | 0.034 |  | #DIV/0! | 2750
Vertical Connectors
Inner Connector | Stack VC | Pbronze |  |  |  | 8800 | kg/unit
Plastic Cover | Stack VC | ABS |  |  |  | 1070 | kg/unit
Structure
Bottom structure | Battery Sup | PTFE | 0.03 |  | #DIV/0!
Screws
M2x6 Torx | Attacher | AlSl304SS | 0.00015 |  | #DIV/0! | 8000 | Prob ignore (Total mass)
M2x20 Torx | Attacher | AlSl304SS | 0.00047 |  | #DIV/0! | 8000 | Prob ignore (Total mass)
M2x5 Torx | Attacher | AlSl304SS | 0.000193 |  | #DIV/0! | 8000 | Prob ignore (Total mass)
M3x35 Hex | Top to Bot | AlSl304SS | 0.000425 |  | #DIV/0! | 8000 | kg/unit
Spacers
M3x4 Spacer | Main | AlSl304SS | 0.00022 |  | #DIV/0! | 8000 |  | kg/unit
M3x0.5 Spacer | Extra mm | 6063-T5 | 7e-05 |  | #DIV/0! | 2700 | Prob ignore | kg/unit
M2x5 Spacer | Battery | Nylon | 4.3e-05 |  | #DIV/0! | 1150 | PTFE? | kg/unit